## ReportedData
Damage associated with deformation
# | # Exp. campaign | # Test | Test ID notation | Reference | Digitized history | Comments | X-axis units | Y-axis units | Crushing | Spalling | Significant spalling | Longitudinal bar buckling | Longitudinal bar fracture | Transverse reinforcement fracture | Loss of axial capacity | Failure
1 | 1 | 1 | No.5 | Abo-Shadi et al. (2000) | Abo-Shadi_5.xlsx |  | mm | kN
2 | 1 | 2 | No.1 | Abo-Shadi et al. (2000) | Abo-Shadi_1.xlsx |  | mm | kN
3 | 1 | 3 | No.3 | Abo-Shadi et al. (2000) | Abo-Shadi_3.xlsx |  | mm | kN
4 | 1 | 4 | No.4 | Abo-Shadi et al. (2000) | Abo-Shadi_4.xlsx |  | mm | kN
5 | 1 | 5 | No.6 | Abo-Shadi et al. (2000) | Abo-Shadi_6.xlsx |  | mm | kN
6 | 1 | 6 | No.7 | Abo-Shadi et al. (2000) | Abo-Shadi_7.xlsx |  | mm | kN
7 | 1 | 7 | No.2 | Abo-Shadi et al. (2000) | Abo-Shadi_2.xlsx |  | mm | kN
8 | 2 | 1 | ORC1 | Aboutaha and Machado (1999) | abouorc1.xlsx | Missing key steel properties | mm | kN |  |  |  | N
9 | 2 | 2 | ORC2 | Aboutaha and Machado (1999) | abouorc2.xlsx | Missing key steel properties | mm | kN |  |  |  | N
10 | 2 | 3 | ORC3 | Aboutaha and Machado (1999) | abouorc3.xlsx | Missing key steel properties | mm | kN |  |  |  | N
11 | 3 | 1 | SC3 | Aboutaha et al. (1999) | abousc3.xlsx |  | mm | kN
12 | 3 | 2 | SC9 | Aboutaha et al. (1999) | abousc9.xlsx |  | mm | kN
13 | 4 | 1 | C1 | Abrams (1987) | C1.xlsx |  | rotation | KNm | 16
14 | 5 | 1 | CB060C | Amitsu et al. (1991) | amcb060c.xlsx | bar spacing 74mm-37mm-37mm-74mm | mm | kN
15 | 6 | 1 | No. 3 | Ang et al. (1981) | ang81u3.xlsx | bar spacing 120mm-75mm-120mm | mm | kN |  |  |  | J
16 | 6 | 2 | No. 4 | Ang et al. (1981) | ang81u4.xlsx | bar spacing 120mm-75mm-120mm | mm | kN |  |  |  | J
17 | 7 | 1 | No. 102 | Arakawa et al. (1982) | ara82102.xlsx | flexible support | mm | kN
18 | 7 | 1 | OA2 | Arakawa et al. (1989) | ara89oa2.xlsx |  | mm | kN
19 | 7 | 2 | OA5 | Arakawa et al. (1989) | ara89oa5.xlsx |  | mm | kN
20 | 8 | 1 | FS27CA | Araki & Kabayama 2004 | ArakiKabayama_FS_27CA.xlsx |  | mm | kN |  |  |  | J
21 | 9 | 1 | a11 | Atalay and Penzien (1975) | A11.xlsx |  | in | kip
22 | 9 | 2 | a12 | Atalay and Penzien (1975) | A12.xlsx |  | in | kip
23 | 9 | 3 | a4 | Atalay and Penzien (1975) | A4.xlsx |  | in | kip
24 | 9 | 4 | a7 | Atalay and Penzien (1975) | A7.xlsx |  | in | kip
25 | 9 | 5 | a8 | Atalay and Penzien (1975) | A8.xlsx |  | in | kip
26 | 10 | 1 | No. 10 | Atalay and Penzien (1975) | at75n10.xlsx |  | mm | kN
27 | 10 | 2 | No. 11 | Atalay and Penzien (1975) | at75n11.xlsx |  | mm | kN
28 | 10 | 3 | No. 12 | Atalay and Penzien (1975) | at75n12.xlsx |  | mm | kN
29 | 10 | 4 | No. 1S1 | Atalay and Penzien (1975) | at75n1s1.xlsx |  | mm | kN
30 | 10 | 5 | No. 2S1 | Atalay and Penzien (1975) | at75n2s1.xlsx |  | mm | kN
31 | 10 | 6 | No. 3S1 | Atalay and Penzien (1975) | at75n3s1.xlsx |  | mm | kN
32 | 10 | 7 | No. 4S1 | Atalay and Penzien (1975) | at75n4s1.xlsx | check if symmetric - F-D | mm | kN
33 | 10 | 8 | No. 5S1 | Atalay and Penzien (1975) | at75n5s1.xlsx |  | mm | kN
34 | 10 | 9 | No. 6S1 | Atalay and Penzien (1975) | at75n6s1.xlsx |  | mm | kN
35 | 10 | 10 | No. 9 | Atalay and Penzien (1975) | at75n9.xlsx |  | mm | kN
36 | 11 | 1 | NC 2 | Azizinamini et al. (1994) | Azizinamini_NC_2.xlsx |  | mm | kN
37 | 11 | 2 | NC 4 | Azizinamini et al. (1994) | Azizinamini_NC_4.xlsx |  | mm | kN
38 | 12 | 1 | NC-2 | Azizinamini et al. (1988) | azi88nc2.xlsx |  | mm | kN
39 | 12 | 2 | NC-4 | Azizinamini et al. (1988) | azi88nc4.xlsx |  | mm | kN
40 | 13 | 1 | Sp.10 | Azuma et al. 1994 | AzumaKatoriHayashi_Sp_10.xlsx |  | mm | kN
41 | 13 | 2 | Sp.12 | Azuma et al. 1994 | AzumaKatoriHayashi_Sp_12.xlsx |  | mm | kN
42 | 14 | 1 | S17-3UT | Bae & Bayrak 2006 | BaeBayrak_S17_3UT.xlsx |  | mm | kN
43 | 14 | 2 | S24-2UT | Bae & Bayrak 2006 | BaeBayrak_S24_2UT.xlsx |  | mm | kN
44 | 14 | 3 | S24-4UT | Bae & Bayrak 2006 | BaeBayrak_S24_4UT.xlsx |  | mm | kN
45 | 14 | 4 | S24-5UT | Bae & Bayrak 2006 | BaeBayrak_S24_5UT.xlsx |  | mm | kN
46 | 15 | 1 | AS-2HT | Bayrak and Sheikh (1996) | shkas2ht.xlsx |  | mm | kN |  |  |  | J
47 | 15 | 2 | AS-3HT | Bayrak and Sheikh (1996) | shkas3ht.xlsx |  | mm | kN |  |  |  | J
48 | 15 | 3 | AS-4HT | Bayrak and Sheikh (1996) | shkas4ht.xlsx |  | mm | kN |  |  |  | J
49 | 15 | 4 | AS-5HT | Bayrak and Sheikh (1996) | shkas5ht.xlsx | Twice as stiff as 6HT and 7HT | mm | kN |  |  |  | J
50 | 15 | 5 | AS-6HT | Bayrak and Sheikh (1996) | shkas6ht.xlsx |  | mm | kN |  |  |  | J
51 | 15 | 6 | AS-7HT | Bayrak and Sheikh (1996) | shkas7ht.xlsx |  | mm | kN |  |  |  | J
52 | 15 | 7 | ES-1HT | Bayrak and Sheikh (1996) | shkes1ht.xlsx |  | mm | kN |  |  |  | J
53 | 15 | 8 | ES-8HT | Bayrak and Sheikh (1996) | shkes8ht.xlsx |  | mm | kN |  |  |  | J
54 | 16 | 1 | D1N30 | Bechtoula et al (see Hakim et al and Kono et al 2002) | Bechtoula_Kono_D1N30.xlsx |  | mm | kN
55 | 16 | 2 | D1N60 | Bechtoula et al (see Hakim et al and Kono et al 2002) | Bechtoula_Kono_D1N60.xlsx |  | mm | kN
56 | 16 | 3 | L1D60 | Bechtoula et al (see Hakim et al and Kono et al 2002) | Bechtoula_Kono_L1D60.xlsx |  | mm | kN
57 | 16 | 4 | L1N60 | Bechtoula et al (see Hakim et al and Kono et al 2002) | Bechtoula_Kono_L1Ν60.xlsx |  | mm | kN
58 | 16 | 5 | L1N6B | Bechtoula et al (see Hakim et al and Kono et al 2002) | Bechtoula_Kono_L1N6B.xlsx |  | mm | kN
59 | 17 | 1 | W33 | Bertero, Popov and Wang (1974) | W33.xlsx |  | mm | kN
60 | 18 | 1 | No. 1-1 | Bett et al. (1985) | bettno11.xlsx | sehar failure intended | mm | kN
61 | 19 | 1 | Q_0L0 | Bousias et al 2007 | Q_0L0.xlsx |  | mm | kN
62 | 19 | 2 | Q_0L1a | Bousias et al 2007 | Q_0L1a.xlsx | lap-spliced 15db | mm | kN
63 | 19 | 3 | Q_0L1 | Bousias et al 2007 | Q_0L1.xlsx | lap-spliced 15db | mm | kN
64 | 19 | 4 | Q_0L2a | Bousias et al 2007 | Q_0L2a.xlsx | lap-spliced 25db | mm | kN
65 | 19 | 5 | Q_0L2 | Bousias et al 2007 | Q_0L2.xlsx | lap-spliced 25db | mm | kN
66 | 19 | 6 | R_0L0 | Bousias et al 2007 | R_0L0_fd.xlsx |  | mm | kN | 40
67 | 19 | 7 | R_0L1 | Bousias et al 2007 | R_0L1_fd.xlsx | lap-spliced 15db | mm | kN
68 | 19 | 8 | R_0L3 | Bousias et al 2007 | R_0L3_fd.xlsx | lap-spliced 30db | mm | kN
69 | 19 | 9 | R_0L4 | Bousias et al 2007 | R_0L4_fd.xlsx | lap-spliced 45db | mm | kN
70 | 19 | 10 | Q-RCMa | Bousias et al 2007 | Q_RCM.xlsx |  | mm | kN
71 | 20 | 1 | S0 | Bousias et al. (1992) | BOUSS0X.xlsx | biaxial load | mm | kN
72 | 21 | 1 | LE2-4(3B-AL) | BRI-2 (1978) | LE243BAL.xlsx |  | mm | tons
73 | 21 | 2 | LE2-5(3B-CL) | BRI-2 (1978) | LE253BCL.xlsx |  | mm | tons
74 | 21 | 3 | LE2-6(3B-CL10) | BRI-2 (1978) | LE263BCL.xlsx |  | mm | tons
75 | 21 | 4 | LE2BAL | BRI-2 (1978) | LE2BAL.xlsx |  | mm | tons
76 | 21 | 5 | LE2BCL | BRI-2 (1978) | LE2BCL.xlsx |  | mm | tons
77 | 21 | 6 | LE8BAL | BRI-2 (1978) | LE8BAL.xlsx |  | mm | tons
78 | 21 | 7 | LE8BCL | BRI-2 (1978) | LE8BCL.xlsx |  | mm | tons
79 | 22 | 1 | rv106635 | Brown and Jirsa (1971) | RV106635.xlsx |  | in | kip
80 | 22 | 2 | rv108832 | Brown and Jirsa (1971) | RV108832.xlsx |  | in | kip
81 | 22 | 3 | rv108834 | Brown and Jirsa (1971) | RV108834.xlsx |  | in | kip
82 | 22 | 4 | rv108835 | Brown and Jirsa (1971) | RV108835.xlsx |  | in | kip
83 | 22 | 5 | rv58834 | Brown and Jirsa (1971) | RV58834.xlsx |  | in | kip
84 | 22 | 6 | rv58835 | Brown and Jirsa (1971) | RV58835.xlsx |  | in | kip
85 | 22 | 1 | J-7 | Burns and Siess (1966) | J-7.xlsx |  | in | kip
86 | 23 | 1 | s1-v3 | Carvalho and Pipa (1993) | S1-V3.xlsx |  | mm | kN
87 | 23 | 2 | s1-v4 | Carvalho and Pipa (1993) | S1-V4.xlsx |  | mm | kN
88 | 23 | 3 | s1-v5 | Carvalho and Pipa (1993) | S1-V5.xlsx |  | mm | kN
89 | 23 | 4 | s2-v3 | Carvalho and Pipa (1993) | S2-V3.xlsx |  | mm | kN
90 | 23 | 5 | s2-v4 | Carvalho and Pipa (1993) | S2-V4.xlsx |  | mm | kN
91 | 23 | 6 | s2-v5 | Carvalho and Pipa (1993) | S2-V5.xlsx |  | mm | kN
92 | 23 | 7 | s2-v6 | Carvalho and Pipa (1993) | S2-V6.xlsx |  | mm | kN
93 | 24 | 1 | beam10 | Celebi and Penzien (1973) | BEAM10.xlsx |  | in | kip
94 | 24 | 2 | beam11 | Celebi and Penzien (1973) | BEAM11.xlsx |  | in | kip
95 | 24 | 5 | beam4 | Celebi and Penzien (1973) | BEAM4.xlsx |  | in | kip
96 | 24 | 6 | beam5 | Celebi and Penzien (1973) | BEAM5.xlsx |  | in | kip
97 | 24 | 8 | beam7 | Celebi and Penzien (1973) | BEAM7.xlsx |  | in | kip
98 | 24 | 9 | beam8 | Celebi and Penzien (1973) | BEAM8.xlsx |  | in | kip
99 | 24 | 10 | beam9 | Celebi and Penzien (1973) | BEAM9.xlsx |  | in | kip
100 | 25 | 1 | empsp1 | Chronopoulos and Vintzeleou (1995) | EMPSP1.xlsx |  | mm | kN
101 | 25 | 2 | empsp10 | Chronopoulos and Vintzeleou (1995) | EMPSP10.xlsx |  | mm | kN
102 | 25 | 3 | empsp16 | Chronopoulos and Vintzeleou (1995) | EMPSP16.xlsx |  | mm | kN
103 | 25 | 4 | empsp2 | Chronopoulos and Vintzeleou (1995) | EMPSP2.xlsx |  | mm | kN
104 | 25 | 5 | empsp3 | Chronopoulos and Vintzeleou (1995) | EMPSP3.xlsx |  | mm | kN
105 | 25 | 6 | empsp6 | Chronopoulos and Vintzeleou (1995) | EMPSP6.xlsx |  | mm | kN
106 | 25 | 7 | empsp8 | Chronopoulos and Vintzeleou (1995) | EMPSP8.xlsx |  | mm | kN
107 | 26 | 1 | T2 | De Stefano and Sabia (1988) | DeStefanoSabia_T2.xlsx |  | mm | kN
108 | 26 | 2 | T6 | De Stefano and Sabia (1988) | DeStefanoSabia_T6.xlsx |  | mm | kN
109 | 26 | 3 | T7 | De Stefano and Sabia (1988) | DeStefanoSabia_T7.xlsx |  | mm | kN
110 | 26 | 4 | T8 | De Stefano and Sabia (1988) | DeStefanoSabia_T8.xlsx |  | mm | kN
111 | 26 | 5 | T3 | De Stefano and Sabia (1988) | DeStefanoSabia_T3.xlsx |  | mm | kN
112 | 27 | 1 | No.3 | De Stefano et al. 2006 | DeStefano_3.xlsx |  | mm | kN
113 | 27 | 2 | No.5 | De Stefano et al. 2006 | DeStefano_5.xlsx |  | mm | kN
114 | 27 | 3 | No.7 | De Stefano et al. 2006 | DeStefano_7.xlsx |  | mm | kN
115 | 27 | 4 | No.1 | De Stefano et al. 2006 | DeStefano_1.xlsx |  | mm | kN
116 | 27 | 5 | No.11 | De Stefano et al. 2006 | DeStefano_11.xlsx |  | mm | kN
117 | 28 | 1 | S-1 | Fischer & Li 2002 | FischerLi_S_1.xlsx |  | drift (%) | kN
118 | 29 | 1 | AA1 | Galeota et al. (1996) | gal96aa1.xlsx |  | mm | kN
119 | 29 | 2 | AA2 | Galeota et al. (1996) | gal96aa2.xlsx |  | mm | kN
120 | 29 | 3 | AA3 | Galeota et al. (1996) | gal96aa3.xlsx |  | mm | kN
121 | 29 | 4 | AA4 | Galeota et al. (1996) | gal96aa4.xlsx |  | mm | kN
122 | 29 | 5 | AB1 | Galeota et al. (1996) | gal96ab1.xlsx |  | mm | kN
123 | 29 | 6 | AB2 | Galeota et al. (1996) | gal96ab2.xlsx |  | mm | kN
124 | 29 | 7 | AB3 | Galeota et al. (1996) | gal96ab3.xlsx |  | mm | kN
125 | 29 | 8 | AB4 | Galeota et al. (1996) | gal96ab4.xlsx |  | mm | kN
126 | 29 | 9 | BA1 | Galeota et al. (1996) | gal96ba1.xlsx |  | mm | kN
127 | 29 | 10 | BA2 | Galeota et al. (1996) | gal96ba2.xlsx |  | mm | kN
128 | 29 | 11 | BA3 | Galeota et al. (1996) | gal96ba3.xlsx |  | mm | kN
129 | 29 | 12 | BA4 | Galeota et al. (1996) | gal96ba4.xlsx |  | mm | kN
130 | 29 | 13 | BB | Galeota et al. (1996) | gal96bb1.xlsx |  | mm | kN
131 | 29 | 14 | BB1 | Galeota et al. (1996) | gal96bb2.xlsx |  | mm | kN
132 | 29 | 15 | BB4 | Galeota et al. (1996) | gal96bb4.xlsx |  | mm | kN
133 | 29 | 16 | BB4B | Galeota et al. (1996) | gal96bb4b.xlsx |  | mm | kN
134 | 29 | 17 | CA1 | Galeota et al. (1996) | gal96ca1.xlsx |  | mm | kN
135 | 29 | 18 | CA2 | Galeota et al. (1996) | gal96ca2.xlsx |  | mm | kN
136 | 29 | 19 | CA3 | Galeota et al. (1996) | gal96ca3.xlsx |  | mm | kN
137 | 29 | 20 | CA4 | Galeota et al. (1996) | gal96ca4.xlsx |  | mm | kN
138 | 29 | 21 | CB1 | Galeota et al. (1996) | gal96cb1.xlsx |  | mm | kN
139 | 29 | 22 | CB2 | Galeota et al. (1996) | gal96cb2.xlsx |  | mm | kN
140 | 29 | 23 | CB3 | Galeota et al. (1996) | gal96cb3.xlsx |  | mm | kN
141 | 29 | 24 | CB4 | Galeota et al. (1996) | gal96cb4.xlsx |  | mm | kN
142 | 30 | 1 | No. 1 | Gill et al. (1979) | gill79s1.xlsx |  | mm | kN |  |  |  | N |  |  |  | 1
143 | 30 | 2 | No. 2 | Gill et al. (1979) | gill79s2.xlsx |  | mm | kN |  |  |  | N
144 | 30 | 3 | No. 3 | Gill et al. (1979) | gill79s3.xlsx |  | mm | kN |  |  |  | N
145 | 30 | 4 | No. 4 | Gill et al. (1979) | gill79s4.xlsx |  | mm | kN |  |  |  | N
146 | 31 | 1 | H1 | Honda & Kato 1994 | HondaKato_H1.xlsx |  | mm | kN
147 | 31 | 2 | H4 | Honda & Kato 1994 | HondaKato_H4.xlsx |  | mm | kN
148 | 31 | 3 | H2 | Honda & Kato 1994 | HondaKato_H2.xlsx |  | mm | kN
149 | 31 | 4 | H3 | Honda & Kato 1994 | HondaKato_H3.xlsx |  | mm | kN
150 | 32 | 1 | L2 | Hoshikuma,Unjoh&Nagaya 2002 | HoshikumaUnjohNagaya_L2.xlsx |  | mm | kN
151 | 32 | 2 | S1 | Hoshikuma,Unjoh&Nagaya 2002 | HoshikumaUnjohNagaya_S1.xlsx |  | mm | kN
152 | 33 | 1 | s3-1 | Hwang and Scribner (1984) | HwangScribner_S3_1.xlsx |  | mm | kN
153 | 33 | 2 | s3-2 | Hwang and Scribner (1984) | HwangScribner_S3_2.xlsx |  | mm | kN
154 | 33 | 3 | s3-3 | Hwang and Scribner (1984) | HwangScribner_S3_3.xlsx |  | mm | kN
155 | 33 | 4 | s3-4 | Hwang and Scribner (1984) | HwangScribner_S3_4.xlsx |  | mm | kN
156 | 34 | 1 | No. 1 | Imai and Yamamoto 1986 | imai86.xlsx | cover scaled from drawing | mm | kN
157 | 35 | 2 | New Zealand | Ingham, Liddell and Davidson 2001 | InghamLiddel_NewZeal.xlsx |  | mm | kN
158 | 35 | 3 | UCB | Ingham, Liddell and Davidson 2001 | InghamLiddel_UCB.xlsx |  | mm | kN
159 | 36 | 2 | No.7 | Ishikawa et al (1996) | Ishikawa_7.xlsx |  | mm | kN
160 | 36 | 3 | No.8 | Ishikawa et al (1996) | Ishikawa_8.xlsx |  | mm | kN
161 | 36 | 4 | No.2 | Ishikawa et al (1996) | Ishikawa_2.xlsx |  | mm | kN
162 | 36 | 5 | No.5 | Ishikawa et al (1996) | Ishikawa_5.xlsx |  | mm | kN
163 | 36 | 6 | No.6 | Ishikawa et al (1996) | Ishikawa_6.xlsx |  | mm | kN
164 | 36 | 7 | No.1 | Ishikawa et al (1996) | Ishikawa_1.xlsx |  | mm | kN
165 | 37 | 1 | M1_cyclic | Julio & Branco 2008 | JulioBranco_M1.xlsx |  | mm | kN |  |  |  | N
166 | 37 | 2 | M3_cyclic | Julio & Branco 2008 | JulioBranco_M3.xlsx |  | mm | kN |  |  |  | N
167 | 38 | 1 | 85PDC-1 | Kanda et al. (1988) | kanpdc1.xlsx |  | mm | kN
168 | 38 | 2 | 85PDC-2 | Kanda et al. (1988) | kanpdc2.xlsx |  | mm | kN
169 | 38 | 3 | 85PDC-3 | Kanda et al. (1988) | kanpdc3.xlsx |  | mm | kN
170 | 38 | 4 | 85STC-1 | Kanda et al. (1988) | kanstc1.xlsx |  | mm | kN
171 | 38 | 5 | 85STC-2 | Kanda et al. (1988) | kanstc2.xlsx |  | mm | kN
172 | 38 | 6 | 85STC-3 | Kanda et al. (1988) | kanstc3.xlsx |  | mm | kN
173 | 39 | 1 | C-5 | Kato & Otsuka 2003 | KatoOtsuka_C5.xlsx |  | mm | kN
174 | 39 | 2 | CSW-1 | Kato & Otsuka 2003 | KatoOtsuka_CSW_1.xlsx |  | mm | kN
175 | 39 | 3 | CSW2 | Kato & Otsuka 2003 | KatoOtsuka_CSW_2.xlsx |  | mm | kN
176 | 39 | 4 | CSWTR-1 | Kato & Otsuka 2003 | KatoOtsuka_CSWTR_1.xlsx |  | mm | kN
177 | 39 | 5 | CSWTR-2 | Kato & Otsuka 2003 | KatoOtsuka_CSWTR_2.xlsx |  | mm | kN
178 | 40 | 1 | s1.1 | Kraetzig et al (1989) | KS11.xlsx |  | mm | kN
179 | 40 | 2 | s1.2 | Kraetzig et al (1989) | KS12.xlsx |  | mm | kN
180 | 40 | 3 | s1.3 | Kraetzig et al (1989) | KS13.xlsx |  | mm | kN
181 | 40 | 4 | s1.4 | Kraetzig et al (1989) | KS14.xlsx |  | mm | kN
182 | 40 | 5 | s1.5 | Kraetzig et al (1989) | KS15.xlsx |  | mm | kN
183 | 40 | 6 | s1-6 | Kraetzig et al (1989) | KS16.xlsx |  | mm | kN
184 | 41 | 1 | X-6 | Lam et al. 2003 | LamWuWong_X_6.xlsx |  | mm | kN
185 | 41 | 2 | X-4 | Lam et al. 2003 | LamWuWong_X_4.xlsx |  | mm | kN
186 | 42 | 1 | BA1 | Lee, Oh, Kim and Sim 2006 | LeeKimSim_BA1.xlsx |  | mm | kN
187 | 42 | 2 | BB1 | Lee, Oh, Kim and Sim 2006 | LeeKimSim_BB1.xlsx |  | mm | kN
188 | 42 | 3 | BB2 | Lee, Oh, Kim and Sim 2006 | LeeKimSim_BB2.xlsx |  | mm | kN
189 | 43 | 1 | CF135/0.30 | Lukkunaprasit&Sittipunt 2003 | Lukkunaprasit_CF135_030.xlsx |  | mm | kN
190 | 43 | 2 | CF135/0.37 | Lukkunaprasit&Sittipunt 2004 | Lukkunaprasit_CF135_037.xlsx |  | mm | kN
191 | 43 | 3 | CFL90/0.30 | Lukkunaprasit&Sittipunt 2005 | Lukkunaprasit_CFL90_030.xlsx |  | mm | kN
192 | 43 | 4 | CFL90/0.37 | Lukkunaprasit&Sittipunt 2006 | Lukkunaprasit_CFL90_037.xlsx |  | mm | kN
193 | 44 | 1 | 2SLH18 | Lynn et al. (1996) | ly2slh18.xlsx |  | mm | kN
194 | 44 | 2 | 3SLH18 | Lynn et al. (1996) | ly3slh18.xlsx |  | mm | kN
195 | 44 | 3 | 3SMD12 | Lynn et al. (1996) | ly3smd12.xlsx |  | mm | kN
196 | 44 | 4 | 2CLH18 | Lynn et al. (1996) | ly2clh18.xlsx |  | mm | kN
197 | 44 | 5 | 2CMH18 | Lynn et al. (1996) | ly2cmh18.xlsx |  | mm | kN
198 | 44 | 6 | 3CLH18 | Lynn et al. (1996) | ly3clh18.xlsx |  | mm | kN
199 | 44 | 7 | 3CMD12 | Lynn et al. (1996) | ly3cmd12.xlsx |  | mm | kN
200 | 44 | 8 | 3CMH18 | Lynn et al. (1996) | ly3cmh18.xlsx |  | mm | kN
201 | 45 | 7 | r4 | Ma, Bertero and Popov (1976) | R4.xlsx |  | in | kip
202 | 45 | 8 | t2 | Ma, Bertero and Popov (1976) | T2.xlsx |  | in | kip
203 | 46 | 1 | C10-05N | Matamoros et al. (1999) | mat1005n.xlsx |  | mm | kN
204 | 46 | 2 | C10-05S | Matamoros et al. (1999) | mat1005s.xlsx |  | mm | kN
205 | 46 | 3 | C10-10N | Matamoros et al. (1999) | mat1010n.xlsx |  | mm | kN |  |  |  | J
206 | 46 | 4 | C10-10S | Matamoros et al. (1999) | mat1010s.xlsx |  | mm | kN |  |  |  | J
207 | 46 | 5 | C10-20N | Matamoros et al. (1999) | mat1020n.xlsx |  | mm | kN
208 | 46 | 6 | C10-20S | Matamoros et al. (1999) | mat1020s.xlsx |  | mm | kN
209 | 46 | 7 | C5-00N | Matamoros et al. (1999) | mat500n.xlsx |  | mm | kN
210 | 46 | 8 | C5-00S | Matamoros et al. (1999) | mat500s.xlsx |  | mm | kN
211 | 46 | 9 | C5-20N | Matamoros et al. (1999) | mat520n.xlsx |  | mm | kN
212 | 46 | 10 | C5-20S | Matamoros et al. (1999) | mat520s.xlsx |  | mm | kN
213 | 46 | 11 | C5-40N | Matamoros et al. (1999) | mat540n.xlsx |  | mm | kN |  |  |  | J
214 | 46 | 12 | C5-40S | Matamoros et al. (1999) | mat540s.xlsx |  | mm | kN |  |  |  | J
215 | 47 | 1 | C1-1 | Mo and Wang (2000) | moc11.xlsx |  | mm | kN
216 | 47 | 2 | C1-2 | Mo and Wang (2000) | moc12.xlsx |  | mm | kN
217 | 47 | 3 | C1-3 | Mo and Wang (2000) | moc13.xlsx |  | mm | kN
218 | 47 | 4 | C2-1 | Mo and Wang (2000) | moc21.xlsx |  | mm | kN
219 | 47 | 5 | C2-2 | Mo and Wang (2000) | moc22.xlsx |  | mm | kN |  |  |  | J?
220 | 47 | 6 | C2-3 | Mo and Wang (2000) | moc23.xlsx |  | mm | kN
221 | 47 | 7 | C3-1 | Mo and Wang (2000) | moc31.xlsx | Atypical Transverse Reinforcement | mm | kN |  |  |  | J?
222 | 47 | 8 | C3-2 | Mo and Wang (2000) | moc32.xlsx | Atypical Transverse Reinforcement | mm | kN
223 | 47 | 9 | C3-3 | Mo and Wang (2000) | moc33.xlsx | Atypical Transverse Reinforcement | mm | kN
224 | 48 | 1 | S-1 | Mori et al. 2002 | Mori_S_1.xlsx |  | mm | kN
225 | 49 | 1 | AH-2 | Muguruma et al. (1989) | mug89ah2.xlsx |  | mm | kN
226 | 49 | 2 | AH-1 | Muguruma et al. (1989) | mug89ah1.xlsx |  | mm | kN
227 | 49 | 3 | AL-1 | Muguruma et al. (1989) | mug89al1.xlsx |  | mm | kN
228 | 49 | 4 | AL-2 | Muguruma et al. (1989) | mug89al2.xlsx |  | mm | kN
229 | 49 | 5 | BH-1 | Muguruma et al. (1989) | mug89bh1.xlsx |  | mm | kN
230 | 49 | 6 | BH-2 | Muguruma et al. (1989) | mug89bh2.xlsx |  | mm | kN
231 | 49 | 7 | BL-1 | Muguruma et al. (1989) | mug89bl1.xlsx |  | mm | kN
232 | 49 | 8 | BL-2 | Muguruma et al. (1989) | mug89bl2.xlsx |  | mm | kN
233 | 50 | 1 | HPRC10-63 | Nagasaka (1982) | nag1063.xlsx | cover scaled from drawing | mm | kN
234 | 50 | 2 | HPRC19-32 | Nagasaka (1982) | nag1932.xlsx | cover scaled from drawing | mm | kN
235 | 51 | 1 | BN-295 | Nishiura et al. 2002 | NishiuraKasamatsu_BN_295.xlsx |  | rotation (1/100rad) | kN
236 | 53 | 1 | No. 1 | Nosho et al. 1996 | nosh96n1.xlsx |  | mm | kN
237 | 54 | 1 | s1-v4 | Oetes (1993) | Oetes_S1-V4.xlsx |  | mm | kN
238 | 54 | 2 | s1-v5 | Oetes (1993) | Oetes_S1-V5.xlsx |  | mm | kN
239 | 55 | 1 | L1 | Ohno and Nishioka (1984) | ohno84l1.xlsx | cover scaled from drawing | mm | kN
240 | 55 | 2 | L2 | Ohno and Nishioka (1984) | ohno84l2.xlsx | cover scaled from drawing | mm | kN
241 | 55 | 3 | L3 | Ohno and Nishioka (1984) | ohno84l3.xlsx | cover scaled from drawing | mm | kN
242 | 56 | 1 | 2D16RS | Ohue et al. (1985) | oh2d16rs.xlsx | cover scaled from drawing, splitting-bond failure | mm | kN
243 | 56 | 2 | 4D13RS | Ohue et al. (1985) | oh4d13rs.xlsx | cover scaled from drawing, splitting-bond failure | mm | kN
244 | 57 | 1 | CA025C | Ono et al. (1989) | ono025c.xlsx |  | mm | kN
245 | 57 | 2 | CA060C | Ono et al. (1989) | ono060c.xlsx |  | mm | kN
246 | 58 | 1 | S6EW | Otani et al. 2003 | OTA6EW.xlsx |  | mm | kN
247 | 58 | 2 | S7 | Otani et al. 2003 | OTA7NS.xlsx |  | mm | kN
248 | 59 | 1 | No. 9 | Park and Paulay 1990 | tana90u9.xlsx |  | mm | kN
249 | 60 | 1 | No.1 | Park,Tanaka & Li (1998) | ParkTanakaLi_1(second cycle).xlsx |  | mm | kN
250 | 60 | 2 | No.2 | Park,Tanaka & Li (1998) | ParkTanakaLi_2(second cycle).xlsx |  | mm | kN
251 | 61 | 1 | No. 10013015 | Paultre and Legeron (2000) | paul10013015.xlsx |  | mm | kN
252 | 61 | 2 | No. 10013025 | Paultre and Legeron (2000) | paul10013025.xlsx |  | mm | kN
253 | 61 | 3 | No. 10013040 | Paultre and Legeron (2000) | paul10013040.xlsx |  | mm | kN
254 | 61 | 4 | No. 1006015 | Paultre and Legeron (2000) | paul1006015.xlsx |  | mm | kN
255 | 61 | 5 | No. 1006025 | Paultre and Legeron (2000) | paul1006025.xlsx |  | mm | kN
256 | 61 | 6 | No. 1006040 | Paultre and Legeron (2000) | paul1006040.xlsx |  | mm | kN
257 | 62 | 1 | No. 1005540 | Paultre et al. (2001) | paul1005540.xlsx |  | mm | kN
258 | 62 | 2 | No. 1005552 | Paultre et al. (2001) | paul1005552.xlsx |  | mm | kN
259 | 62 | 3 | No. 1006052 | Paultre et al. (2001) | paul1006052.xlsx |  | mm | kN
260 | 62 | 4 | No. 1008040 | Paultre et al. (2001) | paul1008040.xlsx |  | mm | kN
261 | 62 | 5 | No. 1206040 | Paultre et al. (2001) | paul1206040.xlsx |  | mm | kN
262 | 62 | 6 | No. 806040 | Paultre et al. (2001) | paul806040.xlsx |  | mm | kN
263 | 63 | 1 | MGR100 | Petrusevska-Apostolska 2003 | Petrusevska_MGR100.xlsx |  | mm | kN
264 | 64 | 1 | P43 | Popov, Bertero and Krawinkler (1972) | P43.xlsx |  | mm | kN
265 | 65 | 1 | No. 10-1-2.25N | Pujol (2002) | Pujol_10-1-2N.xlsx | verify P-d, L, Lmeas, Ltop | mm | kN
266 | 65 | 2 | No. 10-1-2.25S | Pujol (2002) | Pujol_10-1-2S.xlsx | verify P-d, L, Lmeas, Ltop | mm | kN
267 | 65 | 3 | No. 10-2-2.25N | Pujol (2002) | Pujol_10-2-2N.xlsx | verify P-d, L, Lmeas, Ltop | mm | kN
268 | 65 | 4 | No. 10-2-2.25S | Pujol (2002) | Pujol_10-2-2S.xlsx | verify P-d, L, Lmeas, Ltop | mm | kN
269 | 65 | 5 | No. 10-2-3N | Pujol (2002) | Pujol_10-2-3N.xlsx | verify P-d, L, Lmeas, Ltop | mm | kN
270 | 65 | 6 | No. 10-2-3S | Pujol (2002) | Pujol_10-2-3S.xlsx | verify P-d, L, Lmeas, Ltop | mm | kN
271 | 65 | 7 | No. 10-3-1.5N | Pujol (2002) | Pujol_10-3-1.5N.xlsx | verify P-d, L, Lmeas, Ltop | mm | kN
272 | 65 | 8 | No. 10-3-1.5S | Pujol (2002) | Pujol_10-3-1.5S.xlsx | verify P-d, L, Lmeas, Ltop | mm | kN
273 | 65 | 9 | No. 10-3-2.25N | Pujol (2002) | Pujol_10-3-2N.xlsx | verify P-d, L, Lmeas, Ltop | mm | kN
274 | 65 | 10 | No. 10-3-2.25S | Pujol (2002) | Pujol_10-3-2S.xlsx | verify P-d, L, Lmeas, Ltop | mm | kN
275 | 65 | 11 | No. 10-3-3N | Pujol (2002) | Pujol_10-3-3N.xlsx | verify P-d, L, Lmeas, Ltop | mm | kN
276 | 65 | 12 | No. 10-3-3S | Pujol (2002) | Pujol_10-3-3S.xlsx | verify P-d, L, Lmeas, Ltop | mm | kN
277 | 65 | 15 | No. 20-3-3N | Pujol (2002) | Pujol_20-3-3N.xlsx | verify P-d, L, Lmeas, Ltop | mm | kN
278 | 65 | 16 | No. 20-3-3S | Pujol (2002) | Pujol_20-3-3S.xlsx | verify P-d, L, Lmeas, Ltop | mm | kN
279 | 66 | 2 | lc10 | Rabbat et al (1986) | LC10.xlsx |  | in | kip.in
280 | 66 | 3 | lc11 | Rabbat et al (1986) | LC11.xlsx |  | in | kip.in
281 | 66 | 4 | lc3 | Rabbat et al (1986) | LC3.xlsx |  | in | kip.in
282 | 66 | 5 | lc4 | Rabbat et al (1986) | LC4.xlsx |  | in | kip.in
283 | 66 | 6 | lc7 | Rabbat et al (1986) | LC7.xlsx |  | in | kip.in
284 | 66 | 8 | nc1 | Rabbat et al (1986) | NC1.xlsx |  | in | kip.in
285 | 66 | 9 | nc2 | Rabbat et al (1986) | NC2.xlsx |  | in | kip.in
286 | 66 | 10 | nc3 | Rabbat et al (1986) | NC3.xlsx |  | in | kip.in
287 | 67 | 1 | BG-1 | Saatcioglu and Grira (1999) | saatbg1.xlsx |  | mm | kN
288 | 67 | 2 | BG-10 | Saatcioglu and Grira (1999) | saatbg10.xlsx | Transverse reinforcement welded grid | mm | kN
289 | 67 | 3 | BG-2 | Saatcioglu and Grira (1999) | saatbg2.xlsx |  | mm | kN |  |  |  | J
290 | 67 | 4 | BG-3 | Saatcioglu and Grira (1999) | saatbg3.xlsx |  | mm | kN
291 | 67 | 5 | BG-4 | Saatcioglu and Grira (1999) | saatbg4.xlsx |  | mm | kN |  |  |  | J
292 | 67 | 6 | BG-5 | Saatcioglu and Grira (1999) | saatbg5.xlsx | Transverse reinforcement welded grid | mm | kN |  |  |  | J
293 | 67 | 7 | BG-6 | Saatcioglu and Grira (1999) | saatbg6.xlsx | Transverse reinforcement welded grid | mm | kN
294 | 67 | 8 | BG-7 | Saatcioglu and Grira (1999) | saatbg7.xlsx | Transverse reinforcement welded grid | mm | kN
295 | 67 | 9 | BG-8 | Saatcioglu and Grira (1999) | saatbg8.xlsx | Transverse reinforcement welded grid | mm | kN |  |  |  | J
296 | 67 | 10 | BG-9 | Saatcioglu and Grira (1999) | saatbg9.xlsx | Transverse reinforcement welded grid | mm | kN |  |  |  | J
297 | 68 | 1 | d1 | Saatcioglu and Ozcebe (1989) | D1SATC.xlsx |  | mm | kN
298 | 68 | 2 | d2 | Saatcioglu and Ozcebe (1989) | D2SATC.xlsx |  | mm | kN
299 | 68 | 3 | d3 | Saatcioglu and Ozcebe (1989) | D3SATC.xlsx |  | mm | kN
300 | 68 | 4 | d4 | Saatcioglu and Ozcebe (1989) | D4SATC.xlsx |  | mm | kN
301 | 68 | 5 | d5 | Saatcioglu and Ozcebe (1989) | D5SATC.xlsx |  | mm | kN
302 | 69 | 1 | U1 | Saatcioglu and Ozcebe (1989) | U1SATC.xlsx |  | mm | kN
303 | 68 | 2 | U2 | Saatcioglu and Ozcebe (1989) | U2SATC.xlsx |  | mm | kN
304 | 68 | 3 | U3 | Saatcioglu and Ozcebe (1989) | U3SATC.xlsx |  | mm | kN
305 | 68 | 4 | U4 | Saatcioglu and Ozcebe (1989) | U4SATC.xlsx |  | mm | kN
306 | 68 | 5 | U5 | Saatcioglu and Ozcebe (1989) | U5SATC.xlsx |  | mm | kN
307 | 68 | 6 | U6 | Saatcioglu and Ozcebe (1989) | U6SATC.xlsx |  | mm | kN
308 | 68 | 7 | U7 | Saatcioglu and Ozcebe (1989) | U7SATC.xlsx |  | mm | kN
309 | 70 | 1 | A1_1 | Saisi&Toniolo | SaisiToniolo_A1_1.xlsx |  | mm | kN
310 | 70 | 2 | A2_1 | Saisi&Toniolo | SaisiToniolo_A2_1.xlsx |  | mm | kN
311 | 70 | 3 | A3 | Saisi&Toniolo | SaisiToniolo_A3.xlsx |  | mm | kN
312 | 70 | 4 | A4 | Saisi&Toniolo | SaisiToniolo_A4.xlsx |  | mm | kN
313 | 70 | 5 | B1_1 | Saisi&Toniolo | SaisiToniolo_B1_1.xlsx |  | mm | kN
314 | 70 | 6 | B2_1 | Saisi&Toniolo | SaisiToniolo_B2_1.xlsx |  | mm | kN
315 | 70 | 7 | B3 | Saisi&Toniolo | SaisiToniolo_B3.xlsx |  | mm | kN
316 | 70 | 8 | B4 | Saisi&Toniolo | SaisiToniolo_B4.xlsx |  | mm | kN
317 | 70 | 9 | C1 | Saisi&Toniolo | SaisiToniolo_C1.xlsx |  | mm | kN
318 | 70 | 10 | C1_1 | Saisi&Toniolo | SaisiToniolo_C1_1.xlsx |  | mm | kN
319 | 70 | 11 | C2 | Saisi&Toniolo | SaisiToniolo_C2.xlsx |  | mm | kN
320 | 70 | 12 | C2_1 | Saisi&Toniolo | SaisiToniolo_C2_1.xlsx |  | mm | kN
321 | 70 | 13 | D1 | Saisi&Toniolo | SaisiToniolo_D1.xlsx |  | mm | kN
322 | 70 | 14 | D1_1 | Saisi&Toniolo | SaisiToniolo_D1_1.xlsx |  | mm | kN
323 | 70 | 15 | D2 | Saisi&Toniolo | SaisiToniolo_D2.xlsx |  | mm | kN
324 | 70 | 16 | D2_1 | Saisi&Toniolo | SaisiToniolo_D2_1.xlsx |  | mm | kN
325 | 71 | 1 | B1 | Sakai et al. (1990) | sak90b1.xlsx |  | mm | kN
326 | 71 | 2 | B2 | Sakai et al. (1990) | sak90b2.xlsx |  | mm | kN
327 | 71 | 3 | B3 | Sakai et al. (1990) | sak90b3.xlsx |  | mm | kN
328 | 71 | 4 | B4 | Sakai et al. (1990) | sak90b4.xlsx |  | mm | kN
329 | 71 | 5 | B5 | Sakai et al. (1990) | sak90b5.xlsx |  | mm | kN
330 | 71 | 6 | B6 | Sakai et al. (1990) | sak90b6.xlsx |  | mm | kN
331 | 71 | 7 | B7 | Sakai et al. (1990) | sak90b7.xlsx |  | mm | kN
332 | 72 | 1 | s3 | Scribner and Wight (1980) | S3.xlsx |  | in | kip
333 | 72 | 2 | s4 | Scribner and Wight (1980) | S4.xlsx |  | in | kip
334 | 72 | 3 | s7 | Scribner and Wight (1980) | S7.xlsx |  | in | kip
335 | 72 | 4 | s8 | Scribner and Wight (1980) | S8.xlsx |  | in | kip
336 | 72 | 5 | s9 | Scribner and Wight (1980) | S9.xlsx |  | in | kip
337 | 72 | 6 | s10 | Scribner and Wight (1980) | S10.xlsx |  | in | kip
338 | 72 | 7 | s11 | Scribner and Wight (1980) | S11.xlsx |  | in | kip
339 | 72 | 8 | s12 | Scribner and Wight (1980) | S12.xlsx |  | in | kip
340 | 73 | 1 | No. 1 | Sezen (2000) | sezen1.xlsx |  | mm | kN
341 | 73 | 2 | No. 2 | Sezen (2000) | sezen2.xlsx |  | mm | kN |  |  |  | J
342 | 73 | 3 | No. 4 | Sezen (2000) | sezen4.xlsx |  | mm | kN |  |  |  | J
343 | 74 | 1 | AS 18 | Sheikh and Khoury (1993) | SheikhKhoury_AS_18.xlsx |  | mm | kN |  |  |  | J
344 | 74 | 2 | AS 19 | Sheikh and Khoury (1993) | SheikhKhoury_AS_19.xlsx |  | mm | kN |  |  |  | J
345 | 74 | 3 | AS 3 | Sheikh and Khoury (1993) | SheikhKhoury_AS_3.xlsx |  | mm | kN |  |  |  | J
346 | 74 | 4 | ES 13 | Sheikh and Khoury (1993) | SheikhKhoury_ES_13.xlsx |  | mm | kN |  |  |  | J
347 | 74 | 5 | FS 9 | Sheikh and Khoury (1993) | SheikhKhoury_FS_9.xlsx |  | mm | kN |  |  |  | J
348 | 75 | 1 | No.1 | Shito et al. 2002 | Shito_1.xlsx |  | mm | kN
349 | 75 | 2 | No.2 | Shito et al. 2002 | Shito_2.xlsx |  | mm | kN
350 | 75 | 3 | No.3 | Shito et al. 2002 | Shito_3.xlsx |  | mm | kN
351 | 75 | 4 | No.0 | Shito et al. 2002 | Shito_0.xlsx |  | mm | kN
352 | 76 | 1 | C0.4-0 | Sim and Yang 2009 | SimYang_C04_0.xlsx |  | mm | kN |  |  |  | J
353 | 77 | 1 | No. 1 | Soesianawati et al. (1986) | soes86u1.xlsx |  | mm | kN |  |  |  | J
354 | 77 | 2 | No. 2 | Soesianawati et al. (1986) | soes86u2.xlsx |  | mm | kN |  |  |  | J
355 | 77 | 3 | No. 3 | Soesianawati et al. (1986) | soes86u3.xlsx |  | mm | kN |  |  |  | J
356 | 77 | 4 | No. 4 | Soesianawati et al. (1986) | soes86u4.xlsx |  | mm | kN |  |  |  | J
357 | 78 | 1 | UC10H | Sugano (1996) | suguc10h.xlsx | cover scaled from sketch | mm | kN |  |  |  | ?
358 | 78 | 2 | UC15H | Sugano (1996) | suguc15h.xlsx | cover scaled from sketch | mm | kN |  |  |  | ?
359 | 78 | 4 | UC15L | Sugano (1996) | suguc15l.xlsx | cover scaled from sketch | mm | kN |  |  |  | ?
360 | 78 | 3 | UC20H | Sugano (1996) | suguc20h.xlsx | cover scaled from sketch | mm | kN |  |  |  | ?
361 | 78 | 5 | UC20L | Sugano (1996) | suguc20l.xlsx | cover scaled from sketch | mm | kN |  |  |  | ?
362 | 79 | 1 | C-S14 | Sun et al. 2010 | C-S14.xlsx |  | mm | kN
363 | 80 | 1 | Test 1 | Takemura and Kawashima, (1997) | Takemura_Kawashima1.xlsx | Axial Load = 0.027 Agf'c | mm | kN
364 | 80 | 2 | Test 2 | Takemura and Kawashima, (1997) | Takemura_Kawashima2.xlsx | Axial Load = 0.027 Agf'c | mm | kN
365 | 80 | 3 | Test 3 | Takemura and Kawashima, (1997) | Takemura_Kawashima3.xlsx | Axial Load = 0.027 Agf'c | mm | kN
366 | 80 | 4 | Test 4 | Takemura and Kawashima, (1997) | Takemura_Kawashima4.xlsx | Axial Load = 0.027 Agf'c | mm | kN
367 | 80 | 5 | Test 5 | Takemura and Kawashima, (1997) | Takemura_Kawashima5.xlsx | Axial Load = 0.027 Agf'c | mm | kN
368 | 80 | 6 | Test 6 | Takemura and Kawashima, (1997) | Takemura_Kawashima6.xlsx | Axial Load = 0.027 Agf'c | mm | kN
369 | 81 | 1 | No 1 | Takizawa and Aoyama (1976) | NO1.xlsx |  | cm | tons
370 | 82 | 1 | No. 1 | Tanaka and Park (1990) | tana90u1.xlsx | Transverse reinforcement hoops were welded | mm | kN |  |  |  | J
371 | 82 | 2 | No. 2 | Tanaka and Park (1990) | tana90u2.xlsx |  | mm | kN |  |  |  | J
372 | 82 | 3 | No. 3 | Tanaka and Park (1990) | tana90u3.xlsx |  | mm | kN |  |  |  | J
373 | 82 | 4 | No. 4 | Tanaka and Park (1990) | tana90u4.xlsx |  | mm | kN |  |  |  | J
374 | 82 | 5 | No. 5 | Tanaka and Park (1990) | tana90u5.xlsx |  | mm | kN |  |  |  | J
375 | 82 | 6 | No. 6 | Tanaka and Park (1990) | tana90u6.xlsx |  | mm | kN |  |  |  | J
376 | 82 | 7 | No. 7 | Tanaka and Park (1990) | tana90u7.xlsx |  | mm | kN |  |  |  | J
377 | 82 | 8 | No. 8 | Tanaka and Park (1990) | tana90u8.xlsx |  | mm | kN |  |  |  | J
378 | 83 | 1 | CB-2A | Tassios,Moretti&Bezas 1996 | TassiosMoretti_CB_2A.xlsx |  | mm | kN
379 | 83 | 35 | CB-2B | Tassios,Moretti&Bezas 1997 | TassiosMorettiBezas_CB_2B.xlsx |  | mm | kN |  |  |  | J
380 | 84 | 1 | ss1 | Tegos (1984) | SS1.xlsx |  | rotation (%) | kN
381 | 84 | 2 | ss2 | Tegos (1984) | SS2.xlsx |  | rotation (%) | kN
382 | 84 | 3 | ss3 | Tegos (1984) | SS3.xlsx |  | rotation (%) | kN
383 | 84 | 4 | ss4 | Tegos (1984) | SS4.xlsx |  | rotation (%) | kN
384 | 84 | 5 | ss5 | Tegos (1984) | SS5.xlsx |  | rotation (%) | kN
385 | 84 | 6 | ss6 | Tegos (1984) | SS6.xlsx |  | rotation (%) | kN
386 | 84 | 7 | ss7 | Tegos (1984) | SS7.xlsx |  | rotation (%) | kN
387 | 84 | 8 | ss8 | Tegos (1984) | SS8.xlsx |  | rotation (%) | kN
388 | 85 | 1 | A1 | Thomsen and Wallace (1994) | thom94a1.xlsx |  | mm | kN
389 | 85 | 2 | A3 | Thomsen and Wallace (1994) | thom94a3.xlsx |  | mm | kN
390 | 85 | 3 | B1 | Thomsen and Wallace (1994) | thom94b1.xlsx |  | mm | kN
391 | 85 | 4 | B2 | Thomsen and Wallace (1994) | thom94b2.xlsx |  | mm | kN
392 | 85 | 5 | B3 | Thomsen and Wallace (1994) | thom94b3.xlsx |  | mm | kN
393 | 85 | 6 | C1 | Thomsen and Wallace (1994) | thom94c1.xlsx |  | mm | kN
394 | 85 | 7 | C2 | Thomsen and Wallace (1994) | thom94c2.xlsx |  | mm | kN
395 | 85 | 8 | C3 | Thomsen and Wallace (1994) | thom94c3.xlsx |  | mm | kN
396 | 85 | 9 | D1 | Thomsen and Wallace (1994) | thom94d1.xlsx |  | mm | kN
397 | 85 | 10 | D2 | Thomsen and Wallace (1994) | thom94d2.xlsx |  | mm | kN
398 | 85 | 11 | D3 | Thomsen and Wallace (1994) | thom94d3.xlsx |  | mm | kN
399 | 86 | 1 | Sp.1 | Tsuno&Park 2004 | TsunoPark_1.xlsx |  | mm | kN
400 | 86 | 2 | Sp.5 | Tsuno&Park 2004 | TsunoPark_5.xlsx |  | mm | kN |  |  |  | J
401 | 87 | 2 | 2CUS | Umehara and Jirsa (1982) | ume2cus.xlsx |  | mm | kN
402 | 87 | 3 | CUS | Umehara and Jirsa (1982) | umecus.xlsx |  | mm | kN
403 | 87 | 4 | CUW | Umehara and Jirsa (1982) | umecuw.xlsx |  | mm | kN
404 | 89 | 1 | No. 5 | Watson and Park (1989) | wat89u5.xlsx |  | mm | kN |  |  |  | J
405 | 89 | 2 | No. 6 | Watson and Park (1989) | wat89u6.xlsx |  | mm | kN |  |  |  | J
406 | 89 | 3 | No. 7 | Watson and Park (1989) | wat89u7.xlsx |  | mm | kN |  |  |  | J
407 | 89 | 4 | No. 8 | Watson and Park (1989) | wat89u8.xlsx |  | mm | kN |  |  |  | J
408 | 89 | 5 | No. 9 | Watson and Park (1989) | wat89u9.xlsx |  | mm | kN |  |  |  | J
409 | 90 | 1 | A1 | Wehbe et al. (1998) | wehb98a1.xlsx | Irregular tie configuration #3 cross ties perpendicular to load. | mm | kN |  |  |  | J
410 | 90 | 2 | A2 | Wehbe et al. (1998) | wehb98a2.xlsx | Irregular tie configuration #3 cross ties perpendicular to load. | mm | kN |  |  |  | J
411 | 90 | 3 | B1 | Wehbe et al. (1998) | wehb98b1.xlsx | Irregular tie configuration #3 cross ties perpendicular to load. | mm | kN |  |  |  | J
412 | 90 | 4 | B2 | Wehbe et al. (1998) | wehb98b2.xlsx | Irregular tie configuration #3 cross ties perpendicular to load. | mm | kN |  |  |  | J
413 | 91 | 1 | No. 25.033(East) | Wight and Sozen (1973) | ws25033e.xlsx |  | mm | kN |  |  |  | ?
414 | 91 | 2 | No. 25.033(West) | Wight and Sozen (1973) | ws25033w.xlsx |  | mm | kN |  |  |  | ?
415 | 91 | 3 | No. 40.033(East) | Wight and Sozen (1973) | ws033e.xlsx |  | mm | kN |  |  |  | ?
416 | 91 | 4 | No. 40.033(West) | Wight and Sozen (1973) | ws033w.xlsx |  | mm | kN |  |  |  | ?
417 | 91 | 5 | No. 40.033a(East) | Wight and Sozen (1973) | ws033ae.xlsx |  | mm | kN |  |  |  | ?
418 | 91 | 6 | No. 40.033a(West) | Wight and Sozen (1973) | ws033aw.xlsx |  | mm | kN |  |  |  | ?
419 | 91 | 7 | No. 40.048(East) | Wight and Sozen (1973) | ws048e.xlsx |  | mm | kN |  |  |  | ?
420 | 91 | 8 | No. 40.048(West) | Wight and Sozen (1973) | ws048w.xlsx |  | mm | kN |  |  |  | ?
421 | 91 | 9 | No. 40.067(East) | Wight and Sozen (1973) | ws067e.xlsx |  | mm | kN |  |  |  | ?
422 | 91 | 10 | No. 40.067(West) | Wight and Sozen (1973) | ws067w.xlsx |  | mm | kN |  |  |  | ?
423 | 91 | 11 | No. 40.092(East) | Wight and Sozen (1973) | ws092e.xlsx |  | mm | kN |  |  |  | ?
424 | 91 | 12 | No. 40.092(West) | Wight and Sozen (1973) | ws092w.xlsx |  | mm | kN |  |  |  | ?
425 | 91 | 13 | No. 40.147(East) | Wight and Sozen (1973) | ws147e.xlsx |  | mm | kN |  |  |  | ?
426 | 91 | 14 | No. 40.147(West) | Wight and Sozen (1973) | ws147w.xlsx |  | mm | kN |  |  |  | ?
427 | 92 | 1 | 40.033A | Wight,Sozen 1975 | WightSozen_40_033A.xlsx |  | mm | kN |  |  |  | ?
428 | 93 | 1 | HC4-8L16-T10-0.1P | Xiao and Martirossyan (1998) | x8161010.xlsx |  | mm | kN |  |  |  | J
429 | 93 | 2 | HC4-8L16-T10-0.2P | Xiao and Martirossyan (1998) | x8161020.xlsx |  | mm | kN |  |  |  | J
430 | 93 | 3 | HC4-8L16-T6-0.1P | Xiao and Martirossyan (1998) | x816610.xlsx |  | mm | kN
431 | 93 | 4 | HC4-8L16-T6-0.2P | Xiao and Martirossyan (1998) | x816620.xlsx |  | mm | kN
432 | 93 | 5 | HC4-8L19-T10-0.1P | Xiao and Martirossyan (1998) | x8191010.xlsx |  | mm | kN |  |  |  | J
433 | 93 | 6 | HC4-8L19-T10-0.2P | Xiao and Martirossyan (1998) | x8191020.xlsx |  | mm | kN |  |  |  | J
434 | 94 | 1 | FHC1-0.2 | Xiao,Yun 2002 | XiaoYun_FHC1_0.2.xlsx |  | drift (%) | kN
435 | 94 | 2 | FHC2-0.34 | Xiao,Yun 2003 | XiaoYun_FHC2_0.34.xlsx |  | mm | kN
436 | 94 | 3 | FHC3-0.22 | Xiao,Yun 2004 | XiaoYun_FHC3_0.22.xlsx |  | mm | kN
437 | 94 | 4 | FHC4-0.34 | Xiao,Yun 2005 | XiaoYun_FHC4_0.34.xlsx |  | mm | kN
438 | 94 | 5 | FHC5-0.2 | Xiao,Yun 2006 | XiaoYun_FHC5_0.2.xlsx |  | mm | kN
439 | 94 | 6 | FHC6-0.2 | Xiao,Yun 2007 | XiaoYun_FHC6_0.2.xlsx |  | mm | kN
440 | 95 | 1 | SR30-14 | Yuce et al 2007 | YuceYuksel_SR30_14.xlsx |  | mm | kN
441 | 95 | 2 | S30-14 | Yuce et al 2007 | YuceYuksel_S30_14.xlsx |  | mm | kN
442 | 95 | 3 | S30-18 | Yuce et al 2007 | YuceYuksel_S30_18.xlsx |  | mm | kN
443 | 95 | 4 | S30-16 | Yuce et al 2007 | YuceYuksel_S30_16.xlsx |  | mm | kN
444 | 96 | 1 | No. 7 | Zahn et al. (1986) | zahn86u7.xlsx |  | mm | kN |  |  |  | ?
445 | 96 | 2 | No. 8 | Zahn et al. (1986) | zahn86u8.xlsx |  | mm | kN |  |  |  | ?
446 | 97 | 1 | unit-3a | Zahn, Park and Priestley (1989) | UNIT-3A.xlsx |  | mm | KNm
447 | 97 | 2 | unit-4a | Zahn, Park and Priestley (1989) | UNIT-4A.xlsx |  | mm | kN
448 | 98 | 1 | No. 1007 | Zhou et al. (1985) | zho1007.xlsx | L = 80mm, L/H = 1 | mm | kN
449 | 98 | 2 | No. 1309 | Zhou et al. (1985) | zho1309.xlsx | L = 80mm, L/H = 1 | mm | kN
450 | 98 | 3 | No. 806 | Zhou et al. (1985) | zho806.xlsx | L = 80mm, L/H = 1 | mm | kN
451 | 99 | 1 | No. 104-08 | Zhou et al. (1987) | zho10408.xlsx |  | mm | kN
452 | 99 | 2 | No. 114-08 | Zhou et al. (1987) | zho11408.xlsx | spiraled ties | mm | kN
453 | 99 | 3 | No. 124-08 | Zhou et al. (1987) | zho12408.xlsx | spiraled ties | mm | kN
454 | 99 | 4 | No. 204-08 | Zhou et al. (1987) | zho20408.xlsx |  | mm | kN
455 | 99 | 5 | No. 214-08 | Zhou et al. (1987) | zho21408.xlsx | spiraled ties | mm | kN
456 | 99 | 6 | No. 223-09 | Zhou et al. (1987) | zho22309.xlsx | spiraled ties | mm | kN
457 | 99 | 7 | No. 302-07 | Zhou et al. (1987) | zho30207.xlsx |  | mm | kN
458 | 99 | 8 | No. 312-07 | Zhou et al. (1987) | zho31207.xlsx | spiraled ties | mm | kN
459 | 99 | 9 | No. 322-07 | Zhou et al. (1987) | zho32207.xlsx | spiraled ties | mm | kN
460 | 100 | 1 | S_C0 | Bousias et al 2004 | S_C0.xlsx |  | mm | kN
461 | 100 | 2 | S_U0 | Bousias et al 2005 | S_U0.xlsx |  | mm | kN
462 | 100 | 3 | S_UC2in | Bousias et al 2006 | S_UC2in_part2.xlsx |  | mm | kN
463 | 100 | 4 | W_CC2in | Bousias et al 2007 | W_CC2in_part2.xlsx |  | mm | kN
464 | 100 | 5 | W_U0 | Bousias et al 2008 | W_U0.xlsx |  | mm | kN
465 | 100 | 6 | W_UC2in | Bousias et al 2009 | W_UC2in_part2.xlsx |  | mm | kN
466 | 101 | 1 | D1-1 | Bousias et al 2006 | D1_1_fd.xlsx |  | mm | kN
467 | 101 | 2 | D1-2 | Bousias et al 2006 | D1_2_fd.xlsx |  | mm | kN
468 | 101 | 3 | D1-3 | Bousias et al 2006 | D1_3_fd.xlsx |  | mm | kN
469 | 101 | 4 | D2-1 | Bousias et al 2006 | D2_1_fd.xlsx |  | mm | kN
470 | 101 | 5 | D2-2 | Bousias et al 2006 | D2_2_fd.xlsx |  | mm | kN
471 | 101 | 6 | D2-3 | Bousias et al 2006 | D2_3_fd.xlsx |  | mm | kN
472 | 101 | 7 | D3-1 | Bousias et al 2006 | D3_1_fd.xlsx |  | mm | kN
473 | 101 | 8 | D3-2 | Bousias et al 2006 | D3_2_fd.xlsx |  | mm | kN
474 | 101 | 9 | D3-3 | Bousias et al 2006 | D3_3_fd.xlsx |  | mm | kN
475 | 101 | 10 | D4-1 | Bousias et al 2006 | D4_1_fd.xlsx |  | mm | kN
476 | 101 | 11 | D4-2 | Bousias et al 2006 | D4_2_fd.xlsx |  | mm | kN
477 | 101 | 12 | D4-3 | Bousias et al 2006 | D4_3_fd.xlsx |  | mm | kN
Note on E4: Test report from which the test has been taken
Note on M19: Rok: At the last cycle of ~o= 7.65 incipient sign of buckling of longitudinal bars was observed at the bottom pl~stic hinge and the fracture of these bars under dynamic loading (five cycles at ~o 6.12 and three cycles at ~ = 7.65, Fig. 4.22b) brought about the failure of this specimen.
Note on M20: Rok: By the end of the second cycle of ~o= 6 , the longitudinal steel in the top plastic hinge buckled and this continued in the following cycles. The fracture of these bars during dynamic loadings ended the test. Six cycles of dynamic loading at ~ o = 6 were carried out and the hysteresis loops were as shown in Fig. 4.29b.
Note on M24: Rok: In FS27CA, strength of degraded largely due to the bond deteriorations and the buckling of the longitudinal bars after drift angle R=2%
Note on M209: Rok: During the last quarter of cycle 12, the south element showed a considerable reduction in the shear force. At this point, the compression reinforcement on both elements had buckled.
Note on M217: Rok: n the third quarter of cycle six, while increasing the displacement from -0.97 to -1.0 in., the bottom bars of the south element buckled, giving rise to a large out-of-plane motion.
Note on F285: Rok: digitalizirana zgodovina se ne ujema z histerezo v članku
Note on M293: Rok: The htilure occurred during the second cyde at 5 percent drift due to longitudinal bar buckling.
Note on M295: Rok: I lowl'\·er, the spacing of grids was lti~ 111111 (<i in.), "hich "a~ twice the sparing penuittl·d hy the rode. The n•lumn ~ustaincd!? percent lateral drift with little ~trength dL·t·ay, and h1iled by buckling of the longitudinal rc:inliuTement during the ~econ d <·ycle at 1- percl'nt drift.
Note on M296: Rok: The column failed during the lirst cycle at i percent drift by buckling oflongitudinal reinforcement.
Note on M299: Rok: The longitudinal bars buckled during the second cycle at 7 percent drift.
Note on M300: Rok: Howe\ ·er, BG-9 showed rapid strength degradation during subsequent cycles due to the instability of the longitudinal reinforcement. This may be attributed to the smaller size longitudinal bars used
Note on M345: Rok: As shown in Figure 4.9 and Figure 4.10, damage associated with this inclined crack included opening of the column tie hooks and the buckling of longitudinal bars near this wide crack
Note on M346: Rok: Figure 4.24 shows the propagation of damage including crack opening, longitudinal bar buckling, and column tie failure.
Note on M356: Rok: For the unstrengthened column, spalling of the concrete cover started with severe flexural cracks at the first cycle of 1.5Δy, which corresponded approximately to the peak lateral load, and then the longitudinal reinforcement was severely buckled at the second cycle of 3Δy, as shown in Fig. 4(a).
Note on M357: Rok: At the second cycle of ~ = 8 , buckling of the longitudinal bars n at the top plastic hinge had just commenced.
Note on M358: Rok: At the first cycle of ~ = 8 , the cover concrete spalled severely n and buckling of the longitudinal bars commenced beneath the stub, resulting in more concentrated rotation at the bottom plastic hinge
Note on M359: Rok: The longitudinal bars at the extreme compression fibre started to buckle during the first cycle of ~n = 6.
Note on M360: Rok: At the first cycle of lln =: 5 , the longitudinal bars beneath the stub started to buckle, and the plastic rotation was seen to be concentrating at the bottom plastic hinge.
Note on M404: Rok: The first buckling of main-bars occurred on the east face in the first cycle to 68y(east).
Note on M408: Rok: Units 5 and 11 exhibited similar behaviour during the last stage of testing. The lateral load capacity degraded markedly followed by buckling of the longitudinal bars which terminated the tests.
Note on M410: Rok: For Unit 7, buckling of the longitudinal bars occurred outside the bottom plastic hinge region over a length of 1200 mm from the face of the central stub.
Note on M413: Rok: During the second excursion of Pa = +5.2, the compression longitudinal bars began to buckle
Note on M432: Rok: The ultimate performances for these two model columns were also dominated by load-carrying capacity degradation upon cycling due to the buckling of compression longitudinal bars within the columns' plastic hinges.
Note on M433: Rok: The ultimate performances for these two model columns were also dominated by load-carrying capacity degradation upon cycling due to the buckling of compression longitudinal bars within the columns' plastic hinges.
Note on M436: Rok: Both columns developed a displacement ductility factor of 1-L~ = 8; however, both lost their capacities upon the loading reversals at 1-L = 8 due to longitudinal bar buckling accompanied by concrete crushing, as shown in Fig. 4(a). No rupture of the No. 10 transverse reinforcement was observed.
Note on M437: Rok: Both columns developed a displacement ductility factor of 1-L~ = 8; however, both lost their capacities upon the loading reversals at 1-L = 8 due to longitudinal bar buckling accompanied by concrete crushing, as shown in Fig. 4(a). No rupture of the No. 10 transverse reinforcement was observed.
Note on F441: Rok: ni v publikaciji

## MetaData
[23 empty] | Longitudinal Reinforcement Data | [20 empty] | Transverse Reinforcement Data | [7 empty] | Diagonal reinforcement
[12 empty] | Help |  |  | Geometry |  | Help | [5 empty] | Perpendicular to Load |  | Parallel to Load | [12 empty] | Help |  |  |  | Region of Close Spacing |  |  | Region of Wide Spacing
# | # Exp. campaign | # Test | Test ID notation | Reference | Units (SI/US) | Loading (C/M) | Cross Section | fc [MPa/ksi] | fct,fl [MPa/ksi] | fct,sp [MPa/ksi] | N [kN/kips] | P-D | b [mm/inches] | h [mm/inches] | L [mm/inches] | Lsplice [mm/inches] | Test Configu-ration | Area [mm2/inches2] | Diameter Corner [mm/inches] | Diameter Interm.Parallel to Load [mm/inches] | Diameter Interm.Perpendicular to Load [mm/inches] | Total # Bars | Clear Cover [mm/inches] | # Interm. Bars | Clear Cover [mm/inches] | # Interm. Bars | Embedment Type | Straight Embedment length Le [mm/inches] | Ribbed/Smooth Bars | Reinf. Ratio (Calc.) | fyl Corner [MPa/ksi] | fte Corner [MPa/ksi] | fyl Interm. Parallel to Load [MPa/ksi] | fyl Interm. Perpendicular to Load [MPa/ksi] | fte Interm. Parallel to Load [MPa/ksi] | fte Interm. Perpendicular to Load [MPa/ksi] | Steel Grade | Type of Confin. | Nv | Ribbed/Smooth Bars | Bar Dia. [mm/inches] | # Hoop Sets | Spacing [mm/inches] | Bar Dia. [mm/inches] | # Hoop Sets | Spacing [mm/inches] | Trans. Reinf. Ratio Parallel to Load(region of close spacing) | Trans. Reinf. Ratio Parallel to Load(region of wide spacing) | fyt Trans [MPa/ksi] | fte Trans [MPa/ksi] | Steel Grade | Diameter diagonal [mm/inches] | # Diagonal Bars | Diagonal Reinf. Ratio (Calc.) | fy diagonal [MPa] | Steel Grade | Failure
1 | 1 | 1 | No.5 | Abo-Shadi et al. (2000) | SI | C | R | 24.8 |  |  | 0 |  | 1500 | 300 | 2518 | 0 |  | 450000 | 19 | 19 | 19 | 36 | 11 | 10 | 11 | 0 |  |  |  | 0.02268 | 419 |  | 419 | 419 |  |  |  |  | 7 |  | 9.5 |  | 182 |  |  |  | 0.002 |  | 428
2 | 1 | 2 | No.1 | Abo-Shadi et al. (2000) | SI | C | R | 29.2 |  |  | 0 |  | 1500 | 300 | 2518 | 0 |  | 450000 | 16 | 16 | 16 | 27 | 12.5 | 7 | 12.5 | 0 |  |  |  | 0.012 | 424 |  | 424 | 424 |  |  |  |  | 7 | Ribbed | 9.5 |  | 320 |  |  |  | 0.001 |  | 428
3 | 1 | 3 | No.3 | Abo-Shadi et al. (2000) | SI | C | R | 31.7 |  |  | 0 |  | 1500 | 300 | 2518 | 0 |  | 450000 | 16 | 16 | 16 | 27 | 12.5 | 7 | 12.5 | 0 |  |  |  | 0.012 | 424 |  | 424 | 424 |  |  |  |  | 7 | Ribbed | 9.5 |  | 182 |  |  |  | 0.002 |  | 428
4 | 1 | 4 | No.4 | Abo-Shadi et al. (2000) | SI | C | R | 27.6 |  |  | 0 |  | 1500 | 300 | 2518 | 0 |  | 450000 | 19 | 19 | 19 | 36 | 11 | 10 | 11 | 0 |  |  |  | 0.02268 | 419 |  | 419 | 419 |  |  |  |  | 7 | Ribbed | 9.5 |  | 320 |  |  |  | 0.001 |  | 428
5 | 1 | 5 | No.6 | Abo-Shadi et al. (2000) | SI | C | R | 26.2 |  |  | 0 |  | 1500 | 300 | 2518 | 0 |  | 450000 | 19 | 19 | 19 | 36 | 11 | 10 | 11 | 0 |  |  |  | 0.02268 | 419 |  | 419 | 419 |  |  |  |  | 7 | Ribbed | 9.5 |  | 182 |  |  |  | 0.002 |  | 428
6 | 1 | 6 | No.7 | Abo-Shadi et al. (2000) | SI | C | R | 29.1 |  |  | 0 |  | 1500 | 300 | 2518 | 0 |  | 450000 | 13 | 13 | 13 | 15 | 14 | 3 | 14 | 0 |  |  |  | 0.00441 | 427 |  | 427 | 427 |  |  |  |  | 7 | Ribbed | 9.5 |  | 255 |  |  |  | 0.0007 |  | 428
7 | 1 | 7 | No.2 | Abo-Shadi et al. (2000) | SI | C | R | 29.1 |  |  | 0 |  | 1500 | 300 | 2518 | 0 |  | 450000 | 16 | 16 | 16 | 27 | 12.5 | 7 | 12.5 | 0 |  |  |  | 0.012 | 424 |  | 424 | 424 |  |  |  |  | 7 | Ribbed | 9.5 |  | 182 |  |  |  | 0.002 |  | 428
8 | 2 | 1 | ORC1 | Aboutaha and Machado (1999) | SI | C | R | 83 |  |  | 0 |  | 305 | 508 | 1829 | 0 | C | 154940 | 25 | 25 | 25 | 8 | 0 | 1 | 0 | 1 |  |  |  | 0.0253 | 0 | 0 | 0 | 0 | 0 | 0 | 0 | RJ: Rectangular ties with J-hooks | 4 |  | 10 |  | 75 | 10 |  | 150 | 0.013734 |  | 0 | 0 | 0 | [5 empty] | 1
9 | 2 | 2 | ORC2 | Aboutaha and Machado (1999) | SI | C | R | 83 |  |  | 1543 |  | 305 | 508 | 1829 | 0 | C | 154940 | 25 | 25 | 25 | 8 | 0 | 1 | 0 | 1 |  |  |  | 0.0253 | 0 | 0 | 0 | 0 | 0 | 0 | 0 | RJ: Rectangular ties with J-hooks | 4 |  | 10 |  | 75 | 10 |  | 150 | 0.013734 |  | 0 | 0 | 0 | [5 empty] | 1
10 | 2 | 3 | ORC3 | Aboutaha and Machado (1999) | SI | C | R | 83 |  |  | 2058 |  | 305 | 508 | 1829 | 0 | C | 154940 | 25 | 25 | 25 | 8 | 0 | 1 | 0 | 1 |  |  |  | 0.0253 | 0 | 0 | 0 | 0 | 0 | 0 | 0 | RJ: Rectangular ties with J-hooks | 4 |  | 10 |  | 75 | 10 |  | 150 | 0.013734 |  | 0 | 0 | 0 | [5 empty] | 1
11 | 3 | 1 | SC3 | Aboutaha et al. (1999) | SI | C | R | 21.9 |  |  | 0 | 1 | 914.4 | 457.2 | 1219.2 | 0 | C | 418063.68 | 25 | 25 | 25 | 16 | 38 | 6 | 38 | 0 |  |  |  | 0.0188 | 434 | 690 | 434 | 434 | 690 | 690 | 414 | I: Interlocking ties | 5 |  | 9.5 | 3 | 406.4 | 9.5 |  |  | 0.00095371 |  | 400 | 627 | 0 | [5 empty] | 2
12 | 3 | 2 | SC9 | Aboutaha et al. (1999) | SI | C | R | 16 |  |  | 0 | 1 | 457.2 | 914.4 | 1219.2 | 0 | C | 418063.68 | 25 | 25 | 25 | 16 | 38 | 0 | 38 | 6 |  |  |  | 0.0188 | 434 | 690 | 434 | 434 | 690 | 690 | 414 | I: Interlocking ties | 2 |  | 9.5 | 3 | 406.4 | 9.5 |  |  | 0.00076297 |  | 400 | 627 | 0 | [5 empty] | 2
13 | 4 | 1 | C1 | Abrams (1987) | SI | C | R | 42.3 |  |  | 301.599 | 3 | 230 | 310 | 1600 | 0 | C | 71300 | 19 | 0 | 0 | 4 | 29.98 | 0 | 29.98 | 0 | STRAIGHT | 500 |  | 0.016053 | 423 |  | 0 | 0 |  |  |  | R | 2 | Ribbed | 9.52 |  | 64 |  |  |  | 0.0096713 |  | 423
14 | 5 | 1 | CB060C | Amitsu et al. (1991) | SI | C | S | 46.3 |  |  | 2632 | 2 | 278 | 278 | 323 | 0 | DC | 77284 | 13 | 13 | 13 | 24 | 28 | 3 | 28 | 3 |  |  |  | 0.0412 | 441 | 0 | 441 | 441 | 0 | 0 | 0 | RI: Rectangular and interlocking ties | 4 |  | 6 |  | 52 |  |  |  | 0.0078236 |  | 414 | 0 | 0 | [5 empty] | 3
15 | 6 | 1 | No. 3 | Ang et al. (1981) | SI | C | S | 23.6 |  |  | 1435 | 2 | 400 | 400 | 1200 | 0 | DE | 160000 | 16 | 16 | 16 | 12 | 24.5 | 2 | 24.5 | 2 |  |  |  | 0.0151 | 427 | 670 | 427 | 427 | 670 | 670 | 380 | RI: Rectangular and interlocking ties | 4 |  | 12 | 5 | 100 | 10 | 6 | 180 | 0.01131 |  | 320 | 434 | 275 | [5 empty] | 1
16 | 6 | 2 | No. 4 | Ang et al. (1981) | SI | C | S | 25 |  |  | 840 | 2 | 400 | 400 | 1200 | 0 | DE | 160000 | 16 | 16 | 16 | 12 | 22.5 | 2 | 22.5 | 2 |  |  |  | 0.0151 | 427 | 670 | 427 | 427 | 670 | 670 | 380 | RI: Rectangular and interlocking ties | 4 |  | 10 | 5 | 90 | 10 | 6 | 180 | 0.0087266 |  | 280 | 408 | 275 | [5 empty] | 1
17 | 7 | 1 | No. 102 | Arakawa et al. (1982) | SI | C | S | 20.6 |  |  | 429 | 1 | 250 | 250 | 375 | 0 | DC | 62500 | 9.5 | 9.5 | 9.5 | 6 | 0 | 1 | 0 | 0 |  |  |  | 0.0068 | 392.8 | 0 | 392.8 | 392.8 | 0 | 0 | 0 | I: Interlocking ties | 3 |  | 5.5 |  | 32 |  |  |  | 0.0089094 |  | 323 | 0 | 0 | [5 empty] | 1
18 | 7 | 1 | OA2 | Arakawa et al. (1989) | SI | C | S | 31.8 |  |  | 190 | 1 | 180 | 180 | 225 | 0 | DC | 32400 | 12.7 | 12.7 | 12.7 | 8 | 10 | 1 | 10 | 1 |  |  |  | 0.0313 | 340 | 0 | 340 | 340 | 0 | 0 | 0 | R: Rectangular ties (around perimeter) | 2 |  | 4 |  | 64.3 |  |  |  | 0.0021715 |  | 249 | 0 | 0 | [5 empty] | 2
19 | 7 | 2 | OA5 | Arakawa et al. (1989) | SI | C | S | 33 |  |  | 476 | 1 | 180 | 180 | 225 | 0 | DC | 32400 | 12.7 | 12.7 | 12.7 | 8 | 10 | 1 | 10 | 1 |  |  |  | 0.0313 | 340 | 0 | 340 | 340 | 0 | 0 | 0 | R: Rectangular ties (around perimeter) | 2 |  | 4 |  | 64.3 |  |  |  | 0.0021715 |  | 249 | 0 | 0 | [5 empty] | 2
20 | 8 | 1 | FS27CA | Araki & Kabayama 2004 | SI | C | S | 27.1 |  | 2.5 | 1734.4 |  | 800 | 800 | 1200 | 0 | DC | 640000 | 25 | 25 | 25 | 16 | 21.5 | 3 | 21.5 | 3 |  |  |  | 0.01226 | 378 |  | 378 | 378 |  |  |  | R | 2 | Ribbed | 16 |  | 100 |  |  |  | 0.005024 |  | 358 | [7 empty] | 1
21 | 9 | 1 | a11 | Atalay and Penzien (1975) | SI | C | S | 28.001 |  |  | 799.9226 |  | 304.8 | 304.8 | 1828.8 | 0 |  | 92903.04 | 22.225 | 0 | 0 | 4 | 30.1625 | 0 | 30.1625 | 0 |  |  |  | 0.016704 | 380.6 |  | 0 | 0 |  |  |  |  | 2 | Ribbed | 9.525 |  | 76.2 |  |  |  | 0.0061359 |  | 380.6
22 | 9 | 2 | a12 | Atalay and Penzien (1975) | SI | C | S | 28.001 |  |  | 799.9226 |  | 304.8 | 304.8 | 1828.8 | 0 |  | 92903.04 | 22.225 | 0 | 0 | 4 | 30.1625 | 0 | 30.1625 | 0 |  |  |  | 0.016704 | 380.6 |  | 0 | 0 |  |  |  |  | 2 | Ribbed | 9.525 |  | 127 |  |  |  | 0.0036816 |  | 380.6
23 | 9 | 3 | a4 | Atalay and Penzien (1975) | SI | C | S | 28.001 |  |  | 266.6409 |  | 304.8 | 304.8 | 1828.8 | 0 |  | 92903.04 | 22.225 | 0 | 0 | 4 | 30.1625 | 0 | 30.1625 | 0 |  |  |  | 0.016704 | 380.6 |  | 0 | 0 |  |  |  |  | 2 | Ribbed | 9.525 |  | 127 |  |  |  | 0.0036816 |  | 380.6
24 | 9 | 4 | a7 | Atalay and Penzien (1975) | SI | C | S | 28.001 |  |  | 533.2817 |  | 304.8 | 304.8 | 1828.8 | 0 |  | 92903.04 | 22.225 | 0 | 0 | 4 | 30.1625 | 0 | 30.1625 | 0 |  |  |  | 0.016704 | 380.6 |  | 0 | 0 |  |  |  |  | 2 | Ribbed | 9.525 |  | 76.2 |  |  |  | 0.0061359 |  | 380.6
25 | 9 | 5 | a8 | Atalay and Penzien (1975) | SI | C | S | 28.001 |  |  | 533.2817 |  | 304.8 | 304.8 | 1828.8 | 0 |  | 92903.04 | 22.225 | 0 | 0 | 4 | 30.1625 | 0 | 30.1625 | 0 |  |  |  | 0.016704 | 380.6 |  | 0 | 0 |  |  |  |  | 2 | Ribbed | 9.525 |  | 127 |  |  |  | 0.0036816 |  | 380.6
26 | 10 | 1 | No. 10 | Atalay and Penzien (1975) | SI | C | S | 32.4 |  |  | 801 | 2 | 305 | 305 | 1676 | 0 | DE | 93025 | 22 | 22 | 22 | 4 | 32 | 0 | 32 | 0 |  |  |  | 0.0163 | 363 | 563 | 363 | 363 | 563 | 563 | 275 | R: Rectangular ties (around perimeter) | 2 |  | 9.5 | 12 | 127 |  |  |  | 0.0036599 |  | 392 | 530 | 275 | [5 empty] | 1
27 | 10 | 2 | No. 11 | Atalay and Penzien (1975) | SI | C | S | 31 |  |  | 801 | 2 | 305 | 305 | 1676 | 0 | DE | 93025 | 22 | 22 | 22 | 4 | 32 | 0 | 32 | 0 |  |  |  | 0.0163 | 363 | 563 | 363 | 363 | 563 | 563 | 275 | R: Rectangular ties (around perimeter) | 2 |  | 9.5 | 9 | 76 | 9.5 | 6 | 127 | 0.0061158 |  | 373 | 492 | 275 | [5 empty] | 1
28 | 10 | 3 | No. 12 | Atalay and Penzien (1975) | SI | C | S | 31.8 |  |  | 801 | 2 | 305 | 305 | 1676 | 0 | DE | 93025 | 22 | 22 | 22 | 4 | 32 | 0 | 32 | 0 |  |  |  | 0.0163 | 363 | 563 | 363 | 363 | 563 | 563 | 275 | R: Rectangular ties (around perimeter) | 2 |  | 9.5 | 12 | 127 |  |  |  | 0.0036599 |  | 373 | 492 | 275 | [5 empty] | 1
29 | 10 | 4 | No. 1S1 | Atalay and Penzien (1975) | SI | C | S | 29.1 |  |  | 267 | 2 | 305 | 305 | 1676 | 0 | DE | 93025 | 22 | 22 | 22 | 4 | 32 | 0 | 32 | 0 |  |  |  | 0.0163 | 367 | 578 | 367 | 367 | 578 | 578 | 275 | R: Rectangular ties (around perimeter) | 2 |  | 9.5 | 9 | 76 | 9.5 | 6 | 127 | 0.0061158 |  | 363 | 535 | 275 | [5 empty] | 1
30 | 10 | 5 | No. 2S1 | Atalay and Penzien (1975) | SI | C | S | 30.7 |  |  | 267 | 2 | 305 | 305 | 1676 | 0 | DE | 93025 | 22 | 22 | 22 | 4 | 32 | 0 | 32 | 0 |  |  |  | 0.0163 | 367 | 578 | 367 | 367 | 578 | 578 | 275 | R: Rectangular ties (around perimeter) | 2 |  | 9.5 | 12 | 127 |  |  |  | 0.0036599 |  | 363 | 535 | 275 | [5 empty] | 1
31 | 10 | 6 | No. 3S1 | Atalay and Penzien (1975) | SI | C | S | 29.2 |  |  | 267 | 2 | 305 | 305 | 1676 | 0 | DE | 93025 | 22 | 22 | 22 | 4 | 32 | 0 | 32 | 0 |  |  |  | 0.0163 | 367 | 578 | 367 | 367 | 578 | 578 | 275 | R: Rectangular ties (around perimeter) | 2 |  | 9.5 | 9 | 76 | 9.5 | 6 | 127 | 0.0061158 |  | 363 | 535 | 275 | [5 empty] | 1
32 | 10 | 7 | No. 4S1 | Atalay and Penzien (1975) | SI | C | S | 27.6 |  |  | 267 | 2 | 305 | 305 | 1676 | 0 | DE | 93025 | 22 | 22 | 22 | 4 | 32 | 0 | 32 | 0 |  |  |  | 0.0163 | 429 | 657 | 429 | 429 | 657 | 657 | 275 | R: Rectangular ties (around perimeter) | 2 |  | 9.5 | 12 | 127 |  |  |  | 0.0036599 |  | 363 | 535 | 275 | [5 empty] | 1
33 | 10 | 8 | No. 5S1 | Atalay and Penzien (1975) | SI | C | S | 29.4 |  |  | 534 | 2 | 305 | 305 | 1676 | 0 | DE | 93025 | 22 | 22 | 22 | 4 | 32 | 0 | 32 | 0 |  |  |  | 0.0163 | 429 | 657 | 429 | 429 | 657 | 657 | 275 | R: Rectangular ties (around perimeter) | 2 |  | 9.5 | 9 | 76 | 9.5 | 6 | 127 | 0.0061158 |  | 392 | 530 | 275 | [5 empty] | 1
34 | 10 | 9 | No. 6S1 | Atalay and Penzien (1975) | SI | C | S | 31.8 |  |  | 534 | 2 | 305 | 305 | 1676 | 0 | DE | 93025 | 22 | 22 | 22 | 4 | 32 | 0 | 32 | 0 |  |  |  | 0.0163 | 429 | 657 | 429 | 429 | 657 | 657 | 275 | R: Rectangular ties (around perimeter) | 2 |  | 9.5 | 12 | 127 |  |  |  | 0.0036599 |  | 392 | 530 | 275 | [5 empty] | 1
35 | 10 | 10 | No. 9 | Atalay and Penzien (1975) | SI | C | S | 33.3 |  |  | 801 | 2 | 305 | 305 | 1676 | 0 | DE | 93025 | 22 | 22 | 22 | 4 | 32 | 0 | 32 | 0 |  |  |  | 0.0163 | 363 | 563 | 363 | 363 | 563 | 563 | 275 | R: Rectangular ties (around perimeter) | 2 |  | 9.5 | 9 | 76 | 9.5 | 6 | 127 | 0.0061158 |  | 392 | 530 | 275 | [5 empty] | 1
36 | 11 | 1 | NC 2 | Azizinamini et al. (1994) | SI | C | S | 41.4 |  |  | 1708.2468 | 3 | 460 | 460 | 1372 | 0 | DE | 211600 | 25.5 | 25.5 | 25.5 | 6 | 39.75 | 1 | 39.75 | 0 | DE |  |  | 0.0146 | 414 |  | 414 | 414 |  |  |  | RD | 3.41 | Ribbed | 12.5 |  | 101 |  |  |  | 0.0090071 |  | 414 | [7 empty] | 1
37 | 11 | 2 | NC 4 | Azizinamini et al. (1994) | SI | C | S | 41.4 |  |  | 2610.5515 | 3 | 460 | 460 | 1372 | 0 | DE | 211600 | 25.5 | 25.5 | 25.5 | 6 | 42.75 | 1 | 42.75 | 0 | DE |  |  | 0.0146 | 414 |  | 414 | 414 |  |  |  | RD | 3.41 | Ribbed | 9.5 |  | 101 |  |  |  | 0.0052025 |  | 414
38 | 12 | 1 | NC-2 | Azizinamini et al. (1988) | SI | C | S | 39.3 |  |  | 1690 | 3 | 457 | 457 | 1372 | 0 | DE | 208849 | 25.4 | 25.4 | 25.4 | 8 | 38.1 | 1 | 38.1 | 1 |  |  |  | 0.0194 | 439 | 736 | 439 | 439 | 736 | 736 | 0 | RD: Rectangular and diagonal ties | 3.4 |  | 12.7 | 4 | 102 | 12.7 | 4 | 203 | 0.0092397 |  | 454 | 696 | 0 | [5 empty] | 1
39 | 12 | 2 | NC-4 | Azizinamini et al. (1988) | SI | C | S | 39.8 |  |  | 2580 | 3 | 457 | 457 | 1372 | 0 | DE | 208849 | 25.4 | 25.4 | 25.4 | 8 | 41.3 | 1 | 41.3 | 1 |  |  |  | 0.0194 | 439 | 736 | 439 | 439 | 736 | 736 | 0 | RD: Rectangular and diagonal ties | 3.4 |  | 9.5 | 4 | 102 | 12.7 | 4 | 203 | 0.0051701 |  | 616 | 698 | 0 | [5 empty] | 1
40 | 13 | 1 | Sp.10 | Azuma et al. 1994 | SI | C | R | 32.3 |  |  | 0 |  | 230 | 610 | 1678 | 0 |  | 140300 | 19 | 0 | 0 | 4 | 44.15 | 0 | 44.15 | 0 |  |  |  | 0.008 | 420 |  | 0 | 0 |  |  |  |  | 2 | Ribbed | 6.35 |  | 65 |  |  |  | 0.0042345 |  | 257
41 | 13 | 2 | Sp.12 | Azuma et al. 1994 | SI | C | R | 32.3 |  |  | 0 |  | 230 | 420 | 1155 | 0 |  | 96600 | 19 | 0 | 0 | 4 | 44.15 | 0 | 44.15 | 0 |  |  |  | 0.0117 | 420 |  | 0 | 0 |  |  |  |  | 2 | Ribbed | 6.35 |  | 65 |  |  |  | 0.0042345 |  | 257
42 | 14 | 1 | S17-3UT | Bae & Bayrak 2006 | SI | C | S | 43.5 |  |  | 4210.8 | 1 | 440 | 440 | 2630 | 0 | C | 193600 | 16 | 16 | 16 | 12 | 17.5 | 2 | 17.5 | 2 |  |  |  | 0.01245 | 503 |  | 503 | 503 |  |  |  | RJ | 4 | Ribbed | 9.5 |  | 86 |  |  |  | 0.007489 |  | 496 | [7 empty] | 1
43 | 14 | 2 | S24-2UT | Bae & Bayrak 2006 | SI | C | S | 43.5 |  |  | 8093.175 | 1 | 610 | 610 | 2630 | 0 | C | 372100 | 22.2 | 22.2 | 22.2 | 12 | 16.2 | 2 | 16.2 | 2 |  |  |  | 0.01245 | 503 |  | 503 | 503 |  |  |  | RJ | 4 | Ribbed | 12.7 |  | 95 |  |  |  | 0.0087394 |  | 428 | [7 empty] | 1
44 | 14 | 3 | S24-4UT | Bae & Bayrak 2006 | SI | C | S | 36.5 |  |  | 2716.33 | 1 | 610 | 610 | 2630 | 0 | C | 372100 | 22.2 | 22.2 | 22.2 | 12 | 19.4 | 2 | 19.4 | 2 |  |  |  | 0.01245 | 400 |  | 400 | 400 |  |  |  | RJ | 4 | Ribbed | 9.5 |  | 152 |  |  |  | 0.0030564 |  | 455 | [7 empty] | 1
45 | 14 | 4 | S24-5UT | Bae & Bayrak 2006 | SI | C | S | 41.4 |  |  | 3080.988 | 1 | 610 | 610 | 2630 | 0 | C | 372100 | 22.2 | 22.2 | 22.2 | 12 | 16.2 | 2 | 16.2 | 2 |  |  |  | 0.01245 | 400 |  | 400 | 400 |  |  |  | RJ | 4 | Ribbed | 12.7 |  | 152 |  |  |  | 0.0054622 |  | 435 | [7 empty] | 1
46 | 15 | 1 | AS-2HT | Bayrak and Sheikh (1996) | SI | C | S | 71.7 |  |  | 2401 | 3 | 305 | 305 | 1842 | 0 | C | 93025 | 19.5 | 19.5 | 19.5 | 8 | 14 | 1 | 14 | 1 |  |  |  | 0.0258 | 454 | 700 | 454 | 454 | 700 | 700 | 0 | RD: Rectangular and diagonal ties | 3.4 |  | 11.3 | 16 | 90 |  |  |  | 0.012422 |  | 542 | 683 | 0 | [5 empty] | 1
47 | 15 | 2 | AS-3HT | Bayrak and Sheikh (1996) | SI | C | S | 71.8 |  |  | 3340 | 3 | 305 | 305 | 1842 | 0 | C | 93025 | 19.5 | 19.5 | 19.5 | 8 | 14 | 1 | 14 | 1 |  |  |  | 0.0258 | 454 | 700 | 454 | 454 | 700 | 700 | 0 | RD: Rectangular and diagonal ties | 3.4 |  | 11.3 | 16 | 90 |  |  |  | 0.012422 |  | 542 | 683 | 0 | [5 empty] | 1
48 | 15 | 3 | AS-4HT | Bayrak and Sheikh (1996) | SI | C | S | 71.9 |  |  | 3344 | 3 | 305 | 305 | 1842 | 0 | C | 93025 | 19.5 | 19.5 | 19.5 | 8 | 11.5 | 1 | 11.5 | 1 |  |  |  | 0.0258 | 454 | 700 | 454 | 454 | 700 | 700 | 0 | RD: Rectangular and diagonal ties | 3.4 |  | 16 | 15 | 100 |  |  |  | 0.022413 |  | 463 | 648 | 0 | [5 empty] | 1
49 | 15 | 4 | AS-5HT | Bayrak and Sheikh (1996) | SI | C | S | 101.8 |  |  | 4261 | 3 | 305 | 305 | 1842 | 0 | C | 93025 | 19.5 | 19.5 | 19.5 | 8 | 11.5 | 1 | 11.5 | 1 |  |  |  | 0.0258 | 454 | 700 | 454 | 454 | 700 | 700 | 0 | RD: Rectangular and diagonal ties | 3.4 |  | 16 | 16 | 90 |  |  |  | 0.024904 |  | 463 | 648 | 0 | [5 empty] | 1
50 | 15 | 5 | AS-6HT | Bayrak and Sheikh (1996) | SI | C | S | 101.9 |  |  | 4360 | 3 | 305 | 305 | 1842 | 0 | C | 93025 | 19.5 | 19.5 | 19.5 | 8 | 11.5 | 1 | 11.5 | 1 |  |  |  | 0.0258 | 454 | 700 | 454 | 454 | 700 | 700 | 0 | RD: Rectangular and diagonal ties | 3.4 |  | 16 | 19 | 76 |  |  |  | 0.029491 |  | 463 | 648 | 0 | [5 empty] | 1
51 | 15 | 6 | AS-7HT | Bayrak and Sheikh (1996) | SI | C | S | 102 |  |  | 4270 | 3 | 305 | 305 | 1842 | 0 | C | 93025 | 19.5 | 19.5 | 19.5 | 8 | 14 | 1 | 14 | 1 |  |  |  | 0.0258 | 454 | 700 | 454 | 454 | 700 | 700 | 0 | RD: Rectangular and diagonal ties | 3.4 |  | 11.3 | 16 | 94 |  |  |  | 0.011893 |  | 542 | 683 | 0 | [5 empty] | 1
52 | 15 | 7 | ES-1HT | Bayrak and Sheikh (1996) | SI | C | S | 72.1 |  |  | 3354 | 3 | 305 | 305 | 1842 | 0 | C | 93025 | 19.5 | 19.5 | 19.5 | 8 | 11.5 | 1 | 11.5 | 1 |  |  |  | 0.0258 | 454 | 700 | 454 | 454 | 700 | 700 | 0 | R: Rectangular ties (around perimeter) | 2 |  | 16 | 15 | 95 |  |  |  | 0.013878 |  | 463 | 648 | 0 | [5 empty] | 1
53 | 15 | 8 | ES-8HT | Bayrak and Sheikh (1996) | SI | C | S | 102.2 |  |  | 4468 | 3 | 305 | 305 | 1842 | 0 | C | 93025 | 19.5 | 19.5 | 19.5 | 8 | 11.5 | 1 | 11.5 | 1 |  |  |  | 0.0258 | 454 | 700 | 454 | 454 | 700 | 700 | 0 | R: Rectangular ties (around perimeter) | 2 |  | 16 | 22 | 70 |  |  |  | 0.018835 |  | 463 | 648 | 0 | [5 empty] | 1
54 | 16 | 1 | D1N30 | Bechtoula et al (see Hakim et al and Kono et al 2002) | SI | C | S | 37.6 |  |  | 705 | 2 | 250 | 250 | 625 | 0 | C | 62500 | 12.7 | 12.7 | 12.7 | 12 | 18.5 | 2 | 18.5 | 2 |  |  |  | 0.0243 | 461 | 634.3 | 461 | 461 | 634.3 | 634.3 | - | RU: Rectangular ties and U-bars | 4 |  | 4 |  | 40 |  |  |  | 0.0050265 |  | 485 | 606.1 | - | [5 empty] | 1
55 | 16 | 2 | D1N60 | Bechtoula et al (see Hakim et al and Kono et al 2002) | SI | C | S | 37.6 |  |  | 1410 | 2 | 250 | 250 | 625 | 0 | C | 62500 | 12.7 | 12.7 | 12.7 | 12 | 18.5 | 2 | 18.5 | 2 |  |  |  | 0.0243 | 461 | 634.3 | 461 | 461 | 634.3 | 634.3 | - | RU: Rectangular ties and U-bars | 4 |  | 4 |  | 40 |  |  |  | 0.0050265 |  | 485 | 606.1 | - | [5 empty] | 1
56 | 16 | 3 | L1D60 | Bechtoula et al (see Hakim et al and Kono et al 2002) | SI | C | S | 39.2 |  |  | 8000 | 2 | 600 | 600 | 1200 | 0 | C | 360000 | 25.4 | 25.4 | 25.4 | 12 | 44.5 | 2 | 44.5 | 2 |  |  |  | 0.0169 | 388 | 588 | 388 | 388 | 588 | 588 | - | RU: Rectangular ties and U-bars | 4 |  | 12.7 |  | 100 |  |  |  | 0.0084451 |  | 524 | 673 | - | [5 empty] | 1
57 | 16 | 4 | L1N60 | Bechtoula et al (see Hakim et al and Kono et al 2002) | SI | C | S | 39.2 |  |  | 8000 | 2 | 600 | 600 | 1200 | 0 | C | 360000 | 25.4 | 25.4 | 25.4 | 12 | 44.5 | 2 | 44.5 | 2 |  |  |  | 0.0169 | 388 | 588 | 388 | 388 | 588 | 588 | - | RU: Rectangular ties and U-bars | 4 |  | 12.7 |  | 100 |  |  |  | 0.0084451 |  | 524 | 673 | - | [5 empty] | 1
58 | 16 | 5 | L1N6B | Bechtoula et al (see Hakim et al and Kono et al 2002) | SI | C | S | 32.2 |  |  | 6000 | 2 | 560 | 560 | 1200 | 0 | C | 313600 | 25.4 | 25.4 | 25.4 | 12 | 24.5 | 2 | 24.5 | 2 |  |  |  | 0.0194 | 388 | 588 | 388 | 388 | 588 | 588 | - | RU: Rectangular ties and U-bars | 4 |  | 12.7 |  | 100 |  |  |  | 0.0090483 |  | 524 | 673 | - | [5 empty] | 1
59 | 17 | 1 | W33 | Bertero, Popov and Wang (1974) | SI | C | R | 37.26 |  |  | 0 |  | 381 | 736.6 | 2175.966 | 0 |  | 280644.6 | 28.575 | 28.575 | 28.575 | 12 | 65.0875 | 2 | 65.0875 | 2 |  |  |  | 0.027407 | 476.1 |  | 476.1 | 476.1 |  |  |  |  | 4 | Ribbed | 9.525 |  | 76.2 |  |  |  | 0.0098175 |  | 494.73
60 | 18 | 1 | No. 1-1 | Bett et al. (1985) | SI | C | S | 29.9 |  |  | 288 | 4 | 305 | 305 | 457 | 0 | DC | 93025 | 19 | 19 | 19 | 8 | 25 | 1 | 25 | 1 |  |  |  | 0.0244 | 462 | 772 | 462 | 462 | 772 | 772 | 0 | RD: Rectangular and diagonal ties | 2 |  | 6 | 5 | 210 |  |  |  | 0.00088288 |  | 414 | 607 | 0 | [5 empty] | 2
61 | 19 | 1 | Q_0L0 | Bousias et al 2007 | SI | C | S | 27 |  |  | 749.25 |  | 250 | 250 | 1600 | 0 | C | 62500 | 14 | 0 | 0 | 4 | 25 | 0 | 25 | 0 | H90 |  |  | 0.0106 | 313 |  | 0 | 0 |  |  |  | R | 2 | Ribbed | 8 |  | 200 |  |  |  | 0.0020096 |  | 425.35 | [7 empty] | 1
62 | 19 | 2 | Q_0L1a | Bousias et al 2007 | SI | C | S | 28.1 |  |  | 1106.4375 |  | 250 | 250 | 1600 | 210 | C | 62500 | 14 | 0 | 0 | 4 | 10 | 0 | 10 | 0 | H90 |  |  | 0.0106 | 330 |  | 0 | 0 |  |  |  | R | 2 | Ribbed | 8 |  | 200 |  |  |  | 0.0020096 |  | 430 | [7 empty] | 1
63 | 19 | 3 | Q_0L1 | Bousias et al 2007 | SI | C | S | 30.3 |  |  | 780.225 |  | 250 | 250 | 1600 | 210 | C | 62500 | 14 | 0 | 0 | 4 | 15 | 0 | 15 | 0 | H90 |  |  | 0.0106 | 330 |  | 0 | 0 |  |  |  | R | 2 | Ribbed | 8 |  | 200 |  |  |  | 0.0020096 |  | 430 | [7 empty] | 1
64 | 19 | 4 | Q_0L2a | Bousias et al 2007 | SI | C | S | 28.1 |  |  | 1001.0625 |  | 250 | 250 | 1600 | 350 | C | 62500 | 14 | 0 | 0 | 4 | 10 | 0 | 10 | 0 | H90 |  |  | 0.0106 | 330 |  | 0 | 0 |  |  |  | R | 2 | Ribbed | 8 |  | 200 |  |  |  | 0.0020096 |  | 430 | [7 empty] | 1
65 | 19 | 5 | Q_0L2 | Bousias et al 2007 | SI | C | S | 30.3 |  |  | 801.0562 |  | 250 | 250 | 1600 | 350 | C | 62500 | 14 | 0 | 0 | 4 | 15 | 0 | 15 | 0 | H90 |  |  | 0.0106 | 330 |  | 0 | 0 |  |  |  | R | 2 | Ribbed | 8 |  | 200 |  |  |  | 0.0020096 |  | 430 | [7 empty] | 1
66 | 19 | 6 | R_0L0 | Bousias et al 2007 | SI | C | R | 31 |  |  | 899 |  | 250 | 500 | 1600 | 0 | C | 125000 | 18 | 0 | 0 | 4 | 13 | 0 | 13 | 0 | H90 |  |  | 0.00814 | 560 |  | 0 | 0 |  |  |  | R | 2 | Ribbed | 8 |  | 200 |  |  |  | 0.002 |  | 304 | [7 empty] | 1
67 | 19 | 7 | R_0L1 | Bousias et al 2007 | SI | C | R | 27.4 |  |  | 787.75 |  | 250 | 500 | 1600 | 270 | C | 125000 | 18 | 0 | 0 | 4 | 13 | 0 | 13 | 0 | H90 |  |  | 0.00814 | 555 |  | 0 | 0 |  |  |  | R | 2 | Ribbed | 8 |  | 200 |  |  |  | 0.0020096 |  | 430 | [7 empty] | 1
68 | 19 | 8 | R_0L3 | Bousias et al 2007 | SI | C | R | 27.4 |  |  | 959 |  | 250 | 500 | 1600 | 540 | C | 125000 | 18 | 0 | 0 | 4 | 18 | 0 | 18 | 0 | H90 |  |  | 0.00814 | 555 |  | 0 | 0 |  |  |  | R | 2 | Ribbed | 8 |  | 200 |  |  |  | 0.0020096 |  | 430 | [7 empty] | 1
69 | 19 | 9 | R_0L4 | Bousias et al 2007 | SI | C | R | 27.4 |  |  | 959 |  | 250 | 500 | 1600 | 810 | C | 125000 | 18 | 0 | 0 | 4 | 13 | 0 | 13 | 0 | H90 |  |  | 0.00814 | 555 |  | 0 | 0 |  |  |  | R | 2 | Ribbed | 8 |  | 200 |  |  |  | 0.0020096 |  | 430 | [7 empty] | 1
70 | 19 | 10 | Q-RCMa | Bousias et al 2007 | SI | C | S | 30.6 |  |  | 900.864 |  | 400 | 400 | 1600 | 0 | C | 160000 | 20 | 0 | 0 | 4 | 30 | 0 | 30 | 0 | H90 |  |  | 0.00785 | 487 |  | 0 | 0 |  |  |  | R | 2 | Ribbed | 10 |  | 100 |  |  |  | 0.003925 |  | 599 | [7 empty] | 1
71 | 20 | 1 | S0 | Bousias et al. (1992) | SI | C | S | 30.75 |  |  | 307.5 |  | 250 | 250 | 1500 | 0 |  | 62500 | 16 | 16 | 16 | 8 | 24 | 1 | 24 | 1 |  |  |  | 0.025736 | 440 |  | 440 | 440 |  |  |  |  | 2 | Ribbed | 8 |  | 70 |  |  |  | 0.0057446 |  | 440
72 | 21 | 1 | LE2-4(3B-AL) | BRI-2 (1978) | SI | C | S | 14.3226 |  |  | 164.7099 |  | 250 | 250 | 250 | 0 |  | 62500 | 10 | 10 | 10 | 5 | 24 | 1 | 24 | 0 |  |  |  | 0.0068 | 379.9413 |  | 379.9413 | 379.9413 |  |  |  |  | 2 | Ribbed | 6 |  | 50 |  |  |  | 0.0045239 |  | 391.2228
73 | 21 | 2 | LE2-5(3B-CL) | BRI-2 (1978) | SI | C | S | 14.3226 |  |  | 164.7099 |  | 250 | 250 | 250 | 0 |  | 62500 | 10 | 10 | 10 | 5 | 24 | 1 | 24 | 0 |  |  |  | 0.0068 | 379.9413 |  | 379.9413 | 379.9413 |  |  |  |  | 2 | Ribbed | 6 |  | 50 |  |  |  | 0.0045239 |  | 391.2228
74 | 21 | 3 | LE2-6(3B-CL10) | BRI-2 (1978) | SI | C | S | 14.3226 |  |  | 164.7099 |  | 250 | 250 | 250 | 0 |  | 62500 | 10 | 10 | 10 | 5 | 24 | 1 | 24 | 0 |  |  |  | 0.0068 | 379.9413 |  | 379.9413 | 379.9413 |  |  |  |  | 2 | Ribbed | 6 |  | 50 |  |  |  | 0.0045239 |  | 391.2228
75 | 21 | 4 | LE2BAL | BRI-2 (1978) | SI | C | S | 23.544 |  |  | 456.165 |  | 250 | 250 | 500 | 0 |  | 62500 | 10 | 10 | 10 | 5 | 24 | 1 | 24 | 0 |  |  |  | 0.0068 | 405.2511 |  | 405.2511 | 405.2511 |  |  |  |  | 2 | Ribbed | 6 |  | 62.5 |  |  |  | 0.0036191 |  | 445.9626 | [7 empty] | 1
76 | 21 | 5 | LE2BCL | BRI-2 (1978) | SI | C | S | 23.544 |  |  | 456.165 |  | 250 | 250 | 500 | 0 |  | 62500 | 10 | 10 | 10 | 5 | 24 | 1 | 24 | 0 |  |  |  | 0.0068 | 405.2511 |  | 405.2511 | 405.2511 |  |  |  |  | 2 | Ribbed | 6 |  | 62.5 |  |  |  | 0.0036191 |  | 445.9626 | [7 empty] | 3
77 | 21 | 6 | LE8BAL | BRI-2 (1978) | SI | C | S | 23.544 |  |  | 228.0825 |  | 250 | 250 | 500 | 0 |  | 62500 | 16 | 16 | 16 | 6 | 21 | 1 | 21 | 0 |  |  |  | 0.019 | 387.495 |  | 387.495 | 387.495 |  |  |  |  | 2 | Ribbed | 6 |  | 37 |  |  |  | 0.0061134 |  | 445.9626 | [7 empty] | 1
78 | 21 | 7 | LE8BCL | BRI-2 (1978) | SI | C | S | 23.544 |  |  | 228.0825 |  | 250 | 250 | 500 | 0 |  | 62500 | 16 | 16 | 16 | 6 | 21 | 1 | 21 | 0 |  |  |  | 0.019 | 387.495 |  | 387.495 | 387.495 |  |  |  |  | 2 | Ribbed | 6 |  | 37 |  |  |  | 0.0061134 |  | 445.9626 | [7 empty] | 1
79 | 22 | 1 | rv106635 | Brown and Jirsa (1971) | SI | C | R | 37.89 |  |  | 0 |  | 152 | 305 | 1524 | 0 |  | 46360 | 19 | 0 | 0 | 4 | 31.98 | 0 | 31.98 | 0 | H | 720 |  | 0.0244 | 317 |  | 0 | 0 |  |  |  |  | 2 | Ribbed | 9.52 |  | 127 |  |  |  | 0.0073747 |  | 317 | [7 empty] | 2
80 | 22 | 2 | rv108832 | Brown and Jirsa (1971) | SI | C | R | 37.89 |  |  | 0 |  | 152 | 305 | 1524 | 0 |  | 46360 | 25.4 | 0 | 0 | 4 | 28.78 | 0 | 28.78 | 0 | H | 720 |  | 0.0436 | 317 |  | 0 | 0 |  |  |  |  | 2 | Ribbed | 9.52 |  | 50.8 |  |  |  | 0.018437 |  | 317 | [7 empty] | 2
81 | 22 | 3 | rv108834 | Brown and Jirsa (1971) | SI | C | R | 37.89 |  |  | 0 |  | 152 | 305 | 762 | 0 |  | 46360 | 25.4 | 0 | 0 | 4 | 28.78 | 0 | 28.78 | 0 | H | 720 |  | 0.0436 | 317 |  | 0 | 0 |  |  |  |  | 2 | Ribbed | 9.52 |  | 101.6 |  |  |  | 0.0092184 |  | 317 | [7 empty] | 2
82 | 22 | 4 | rv108835 | Brown and Jirsa (1971) | SI | C | R | 37.89 |  |  | 0 |  | 152 | 305 | 1524 | 0 |  | 46360 | 25.4 | 0 | 0 | 4 | 28.78 | 0 | 28.78 | 0 | H | 720 |  | 0.0436 | 317 |  | 0 | 0 |  |  |  |  | 2 | Ribbed | 9.52 |  | 127 |  |  |  | 0.0073747 |  | 317 | [7 empty] | 2
83 | 22 | 5 | rv58834 | Brown and Jirsa (1971) | SI | C | R | 37.89 |  |  | 0 |  | 152 | 305 | 762 | 0 |  | 46360 | 25.4 | 0 | 0 | 4 | 28.78 | 0 | 28.78 | 0 | H | 720 |  | 0.0436 | 317 |  | 0 | 0 |  |  |  |  | 2 | Ribbed | 9.52 |  | 101.6 |  |  |  | 0.0092184 |  | 317 | [7 empty] | 2
84 | 22 | 6 | rv58835 | Brown and Jirsa (1971) | SI | C | R | 37.89 |  |  | 0 |  | 152 | 305 | 1524 | 0 |  | 46360 | 25.4 | 0 | 0 | 4 | 28.78 | 0 | 28.78 | 0 | H | 720 |  | 0.0436 | 317 |  | 0 | 0 |  |  |  |  | 2 | Ribbed | 9.52 |  | 127 |  |  |  | 0.0073747 |  | 317 | [7 empty] | 2
85 | 22 | 1 | J-7 | Burns and Siess (1966) | SI | C | R | 30.705 |  |  | 0 |  | 203 | 508 | 1798.3 | 0 |  | 103124 | 25.4 | 0 | 0 | 4 | 28.575 | 0 | 28.575 | 0 |  |  |  | 0.019625 | 320.16 |  | 0 | 0 |  |  |  |  | 2 | Ribbed | 9.525 |  | 152.4 |  |  |  | 0.0046065 |  | 276 | [7 empty] | 1
86 | 23 | 1 | s1-v3 | Carvalho and Pipa (1993) | SI | C | R | 38.2 |  |  | 0 |  | 200 | 300 | 1500 | 0 | C | 60000 | 12 | 0 | 12 | 8 | 18 | 3 | 18 | 0 | H90 |  |  | 0.015151 | 548 |  | 548 | 548 |  |  |  | R | 2 | Ribbed | 8 |  | 70 |  |  |  | 0.0071808 |  | 554 | [7 empty] | 1
87 | 23 | 2 | s1-v4 | Carvalho and Pipa (1993) | SI | C | R | 38.2 |  |  | 0 |  | 200 | 300 | 1500 | 0 | C | 60000 | 12 | 0 | 12 | 8 | 18 | 3 | 18 | 0 | H90 |  |  | 0.015151 | 548 |  | 548 | 548 |  |  |  | R | 2 | Ribbed | 8 |  | 70 |  |  |  | 0.0071808 |  | 554 | [7 empty] | 1
88 | 23 | 3 | s1-v5 | Carvalho and Pipa (1993) | SI | C | R | 38.2 |  |  | 0 |  | 200 | 300 | 1500 | 0 | C | 60000 | 12 | 0 | 12 | 8 | 18 | 3 | 18 | 0 | H90 |  |  | 0.015151 | 548 |  | 548 | 548 |  |  |  | R | 2 | Ribbed | 8 |  | 70 |  |  |  | 0.0071808 |  | 554 | [7 empty] | 1
89 | 23 | 4 | s2-v3 | Carvalho and Pipa (1993) | SI | C | R | 38.2 |  |  | 0 |  | 200 | 300 | 1500 | 0 | C | 60000 | 12 | 0 | 12 | 7 | 19.65 | 3 | 19.65 | 0 | H90 |  |  | 0.013471 | 548 |  | 548 | 548 |  |  |  | R | 2 | Ribbed | 6.35 |  | 70 |  |  |  | 0.0045242 |  | 554 | [7 empty] | 1
90 | 23 | 5 | s2-v4 | Carvalho and Pipa (1993) | SI | C | R | 38.2 |  |  | 0 |  | 200 | 300 | 1500 | 0 | C | 60000 | 12 | 0 | 12 | 7 | 19.65 | 3 | 19.65 | 0 | H90 |  |  | 0.013471 | 548 |  | 548 | 548 |  |  |  | R | 2 | Ribbed | 6.35 |  | 70 |  |  |  | 0.0045242 |  | 554 | [7 empty] | 1
91 | 23 | 6 | s2-v5 | Carvalho and Pipa (1993) | SI | C | R | 38.2 |  |  | 0 |  | 200 | 300 | 1500 | 0 | C | 60000 | 12 | 0 | 12 | 7 | 19.65 | 3 | 19.65 | 0 | H90 |  |  | 0.013471 | 548 |  | 548 | 548 |  |  |  | R | 2 | Ribbed | 6.35 |  | 70 |  |  |  | 0.0045242 |  | 554 | [7 empty] | 1
92 | 23 | 7 | s2-v6 | Carvalho and Pipa (1993) | SI | C | R | 38.2 |  |  | 0 |  | 200 | 300 | 1500 | 0 | C | 60000 | 12 | 0 | 12 | 7 | 19.65 | 3 | 19.65 | 0 | H90 |  |  | 0.013471 | 548 |  | 548 | 548 |  |  |  | R | 2 | Ribbed | 6.35 |  | 70 |  |  |  | 0.0045242 |  | 554
93 | 24 | 1 | beam10 | Celebi and Penzien (1973) | SI | C | R | 29.325 |  |  | 0 |  | 228.6 | 381 | 1371.6 | 0 | DE | 87096.6 | 22.225 | 0 | 0 | 4 | 30.1675 | 0 | 30.1675 | 0 | DE |  |  | 0.017777 | 357.42 |  | 0 | 0 |  |  |  | R | 2 | Ribbed | 9.52 |  | 82.55 |  |  |  | 0.007544 |  | 362.25 | [7 empty] | 3
94 | 24 | 2 | beam11 | Celebi and Penzien (1973) | SI | C | R | 31.671 |  |  | 0 |  | 228.6 | 381 | 914.4 | 0 | DE | 87096.6 | 22.225 | 0 | 0 | 4 | 30.1675 | 0 | 30.1675 | 0 | DE |  |  | 0.017777 | 345.69 |  | 0 | 0 |  |  |  | R | 2 | Ribbed | 9.52 |  | 82.55 |  |  |  | 0.007544 |  | 344.034 | [7 empty] | 3
95 | 24 | 5 | beam4 | Celebi and Penzien (1973) | SI | C | R | 32.775 |  |  | 0 |  | 228.6 | 304.8 | 1828.8 | 0 | DE | 69677.28 | 22.225 | 0 | 0 | 4 | 30.1675 | 0 | 30.1675 | 0 | DE |  |  | 0.022168 | 361.56 |  | 0 | 0 |  |  |  | R | 2 | Ribbed | 9.52 |  | 127 |  |  |  | 0.0049036 |  | 345 | [7 empty] | 3
96 | 24 | 6 | beam5 | Celebi and Penzien (1973) | SI | C | R | 28.014 |  |  | 0 |  | 228.6 | 381 | 1828.8 | 0 | DE | 87096.6 | 22.225 | 0 | 0 | 4 | 30.1675 | 0 | 30.1675 | 0 | DE |  |  | 0.017777 | 357.42 |  | 0 | 0 |  |  |  | R | 2 | Ribbed | 9.52 |  | 82.55 |  |  |  | 0.007544 |  | 362.25 | [7 empty] | 3
97 | 24 | 8 | beam7 | Celebi and Penzien (1973) | SI | C | R | 32.085 |  |  | 0 |  | 228.6 | 381 | 1371.6 | 0 | DE | 87096.6 | 22.225 | 0 | 0 | 4 | 30.1675 | 0 | 30.1675 | 0 | DE |  |  | 0.017777 | 357.42 |  | 0 | 0 |  |  |  | R | 2 | Ribbed | 9.52 |  | 152.4 |  |  |  | 0.0040863 |  | 362.25 | [7 empty] | 3
98 | 24 | 9 | beam8 | Celebi and Penzien (1973) | SI | C | R | 32.085 |  |  | 0 |  | 228.6 | 381 | 1371.6 | 0 | DE | 87096.6 | 22.225 | 0 | 0 | 4 | 30.1675 | 0 | 30.1675 | 0 | DE |  |  | 0.017777 | 357.42 |  | 0 | 0 |  |  |  | R | 2 | Ribbed | 9.52 |  | 152.4 |  |  |  | 0.0040863 |  | 362.25 | [7 empty] | 3
99 | 24 | 10 | beam9 | Celebi and Penzien (1973) | SI | C | R | 29.325 |  |  | 0 |  | 228.6 | 381 | 1371.6 | 0 | DE | 87096.6 | 22.225 | 0 | 0 | 4 | 30.1675 | 0 | 30.1675 | 0 | DE |  |  | 0.017777 | 357.42 |  | 0 | 0 |  |  |  | R | 2 | Ribbed | 9.52 |  | 82.55 |  |  |  | 0.007544 |  | 362.25 | [7 empty] | 3
100 | 25 | 1 | empsp1 | Chronopoulos and Vintzeleou (1995) | SI | C | S | 30 |  |  | 49.9875 |  | 250 | 250 | 1050 | 0 |  | 62500 | 14 | 14 | 14 | 8 | 7 | 1 | 7 | 1 |  |  |  | 0.019704 | 475 |  | 475 | 475 |  |  |  |  | 2 | Ribbed | 6 |  | 100 |  |  |  | 0.0022619 |  | 350
101 | 25 | 2 | empsp10 | Chronopoulos and Vintzeleou (1995) | SI | C | S | 30 |  |  | 90 |  | 250 | 250 | 1050 | 0 |  | 62500 | 14 | 14 | 14 | 8 | 5 | 1 | 5 | 1 |  |  |  | 0.019704 | 475 |  | 475 | 475 |  |  |  |  | 2 | Ribbed | 8 |  | 100 |  |  |  | 0.0040212 |  | 450
102 | 25 | 3 | empsp16 | Chronopoulos and Vintzeleou (1995) | SI | C | S | 30 |  |  | 95.625 |  | 250 | 250 | 1050 | 0 |  | 62500 | 14 | 14 | 14 | 8 | 11 | 1 | 11 | 1 |  |  |  | 0.019704 | 475 |  | 475 | 475 |  |  |  |  | 3.415 | Ribbed | 6 |  | 100 |  |  |  | 0.0038623 |  | 350
103 | 25 | 4 | empsp2 | Chronopoulos and Vintzeleou (1995) | SI | C | S | 30 |  |  | 431.25 |  | 250 | 250 | 1050 | 0 |  | 62500 | 14 | 14 | 14 | 8 | 5 | 1 | 5 | 1 |  |  |  | 0.019704 | 475 |  | 475 | 475 |  |  |  |  | 2 | Ribbed | 14.14 |  | 50 |  |  |  | 0.025125 |  | 350
104 | 25 | 5 | empsp3 | Chronopoulos and Vintzeleou (1995) | SI | C | S | 30 |  |  | 49.875 |  | 250 | 250 | 1050 | 0 |  | 62500 | 14 | 14 | 14 | 8 | 17 | 1 | 17 | 1 |  |  |  | 0.019704 | 475 |  | 475 | 475 |  |  |  |  | 2 | Ribbed | 6 |  | 100 |  |  |  | 0.0022619 |  | 350
105 | 25 | 6 | empsp6 | Chronopoulos and Vintzeleou (1995) | SI | C | S | 30 |  |  | 49.875 |  | 250 | 250 | 1050 | 0 |  | 62500 | 14 | 14 | 14 | 8 | 25 | 1 | 25 | 1 |  |  |  | 0.019704 | 475 |  | 475 | 475 |  |  |  |  | 2 | Ribbed | 6 |  | 100 |  |  |  | 0.0022619 |  | 350
106 | 25 | 7 | empsp8 | Chronopoulos and Vintzeleou (1995) | SI | C | S | 30 |  |  | 103.125 |  | 250 | 250 | 1050 | 0 |  | 62500 | 14 | 14 | 14 | 8 | 12 | 1 | 12 | 1 |  |  |  | 0.019704 | 475 |  | 475 | 475 |  |  |  |  | 2 | Ribbed | 8 |  | 50 |  |  |  | 0.0080425 |  | 350
107 | 26 | 1 | T2 | De Stefano and Sabia (1988) | SI | C | S | 59 |  |  | 368.75 |  | 250 | 250 | 950 | 0 | C | 62500 | 16 | 0 | 0 | 4 | 5 | 0 | 5 | 0 | STRAIGHT |  |  | 0.01288 | 480 |  | 0 | 0 |  |  |  | R | 2 | Ribbed | 8 |  | 200 |  |  |  | 0.0020106 |  | 480
108 | 26 | 2 | T6 | De Stefano and Sabia (1988) | SI | C | S | 59 |  |  | 1106.25 |  | 250 | 250 | 950 | 0 | C | 62500 | 16 | 0 | 0 | 4 | 5 | 0 | 5 | 0 | STRAIGHT |  |  | 0.01288 | 480 |  | 0 | 0 |  |  |  | R | 2 | Ribbed | 8 |  | 200 |  |  |  | 0.0020106 |  | 480
109 | 26 | 3 | T7 | De Stefano and Sabia (1988) | SI | C | S | 59 |  |  | 1106.25 |  | 250 | 250 | 950 | 0 | C | 62500 | 16 | 0 | 0 | 4 | 5 | 0 | 5 | 0 | STRAIGHT |  |  | 0.01288 | 480 |  | 0 | 0 |  |  |  | R | 2 | Ribbed | 8 |  | 120 |  |  |  | 0.003351 |  | 480
110 | 26 | 4 | T8 | De Stefano and Sabia (1988) | SI | C | S | 59 |  |  | 1106.25 |  | 250 | 250 | 950 | 0 |  | 62500 | 16 | 0 | 0 | 4 | 5 | 0 | 5 | 0 |  |  |  | 0.01288 | 480 |  | 0 | 0 |  |  |  |  | 2 | Ribbed | 8 |  | 50 |  |  |  | 0.0080425 |  | 480
111 | 26 | 5 | T3 | De Stefano and Sabia (1988) | SI | C | S | 59 |  |  | 368.75 |  | 250 | 250 | 950 | 0 | C | 62500 | 16 | 0 | 0 | 4 | 5 | 0 | 5 | 0 | STRAIGHT |  |  | 0.01288 | 480 |  | 0 | 0 |  |  |  |  | 2 | Ribbed | 8 |  | 120 |  |  |  | 0.003351 |  | 480
112 | 27 | 1 | No.3 | De Stefano et al. 2006 | SI | C | R | 25.5 |  |  | 0 | 4 | 100 | 200 | 400 | 0 | DE | 20000 | 8 | 0 | 0 | 4 | 17 | 0 | 17 | 0 | H90 |  |  | 0.01 | 555 |  | 0 | 0 |  |  |  | R | 2 | Ribbed | 4 |  | 50 |  |  |  | 0.005024 |  | 640 | [7 empty] | 1
113 | 27 | 2 | No.5 | De Stefano et al. 2006 | SI | C | R | 27.6 |  |  | 0 | 4 | 100 | 200 | 300 | 0 | DE | 20000 | 8 | 0 | 0 | 4 | 17 | 0 | 17 | 0 | H90 |  |  | 0.01 | 555 |  | 0 | 0 |  |  |  | R | 2 | Ribbed | 4 |  | 80 |  |  |  | 0.00314 |  | 640 | [7 empty] | 1
114 | 27 | 3 | No.7 | De Stefano et al. 2006 | SI | C | R | 27.6 |  |  | 0 | 4 | 100 | 200 | 300 | 0 | DE | 20000 | 8 | 0 | 0 | 4 | 17 | 0 | 17 | 0 | H90 |  |  | 0.01 | 555 |  | 0 | 0 |  |  |  | R | 2 | Ribbed | 4 |  | 50 |  |  |  | 0.005024 |  | 640 | [7 empty] | 1
115 | 27 | 4 | No.1 | De Stefano et al. 2006 | SI | C | R | 27.6 |  |  | 0 | 4 | 100 | 200 | 400 | 0 | DE | 20000 | 8 | 0 | 0 | 4 | 17 | 0 | 17 | 0 | H90 |  |  | 0.01 | 555 |  | 0 | 0 |  |  |  | R | 2 | Ribbed | 4 |  | 80 |  |  |  | 0.00314 |  | 640 | [7 empty] | 1
116 | 27 | 5 | No.11 | De Stefano et al. 2006 | SI | C | R | 30.6 |  |  | 0 | 4 | 100 | 200 | 200 | 0 | DE | 20000 | 8 | 0 | 0 | 4 | 17 | 0 | 17 | 0 | H90 |  |  | 0.01 | 555 |  | 0 | 0 |  |  |  | R | 2 | Ribbed | 4 |  | 50 |  |  |  | 0.005024 |  | 640 | [7 empty] | 1
117 | 28 | 1 | S-1 | Fischer & Li 2002 | SI | C | S | 80 |  |  | 0 | 1 | 100 | 100 | 500 | 0 | C | 10000 | 10 | 0 | 0 | 4 | 7 | 0 | 7 | 0 | STRAIGHT | 150 |  | 0.0314 | 410 |  | 0 | 0 |  |  |  | R | 2 | Ribbed | 3 |  | 25 |  |  |  | 0.005652 |  | 315 | [7 empty] | 1
118 | 29 | 1 | AA1 | Galeota et al. (1996) | SI | C | S | 80 |  |  | 1500 | 2 | 250 | 250 | 1140 | 0 | DE | 62500 | 10 | 10 | 10 | 12 | 30 | 2 | 30 | 2 |  |  |  | 0.0151 | 430 | 0 | 430 | 430 | 0 | 0 | 0 | RI: Rectangular and interlocking ties | 4 |  | 8 |  | 150 | 8 |  |  | 0.0053617 |  | 430 | [7 empty] | 1
119 | 29 | 2 | AA2 | Galeota et al. (1996) | SI | C | S | 80 |  |  | 1500 | 2 | 250 | 250 | 1140 | 0 | DE | 62500 | 10 | 10 | 10 | 12 | 30 | 2 | 30 | 2 |  |  |  | 0.0151 | 430 | 0 | 430 | 430 | 0 | 0 | 0 | RI: Rectangular and interlocking ties | 4 |  | 8 |  | 150 | 8 |  |  | 0.0053617 |  | 430 | [7 empty] | 1
120 | 29 | 3 | AA3 | Galeota et al. (1996) | SI | C | S | 80 |  |  | 1000 | 2 | 250 | 250 | 1140 | 0 | DE | 62500 | 10 | 10 | 10 | 12 | 30 | 2 | 30 | 2 |  |  |  | 0.0151 | 430 | 0 | 430 | 430 | 0 | 0 | 0 | RI: Rectangular and interlocking ties | 4 |  | 8 |  | 150 | 8 |  |  | 0.0053617 |  | 430 | [7 empty] | 1
121 | 29 | 4 | AA4 | Galeota et al. (1996) | SI | C | S | 80 |  |  | 1000 | 2 | 250 | 250 | 1140 | 0 | DE | 62500 | 10 | 10 | 10 | 12 | 30 | 2 | 30 | 2 |  |  |  | 0.0151 | 430 | 0 | 430 | 430 | 0 | 0 | 0 | RI: Rectangular and interlocking ties | 4 |  | 8 |  | 150 | 8 |  |  | 0.0053617 |  | 430 | [7 empty] | 1
122 | 29 | 5 | AB1 | Galeota et al. (1996) | SI | C | S | 80 |  |  | 1000 | 2 | 250 | 250 | 1140 | 0 | DE | 62500 | 20 | 20 | 20 | 12 | 30 | 2 | 30 | 2 |  |  |  | 0.0603 | 430 | 0 | 430 | 430 | 0 | 0 | 0 | RI: Rectangular and interlocking ties | 4 |  | 8 |  | 150 | 8 |  |  | 0.0053617 |  | 430 | [7 empty] | 1
123 | 29 | 6 | AB2 | Galeota et al. (1996) | SI | C | S | 80 |  |  | 1500 | 2 | 250 | 250 | 1140 | 0 | DE | 62500 | 20 | 20 | 20 | 12 | 30 | 2 | 30 | 2 |  |  |  | 0.0603 | 430 | 0 | 430 | 430 | 0 | 0 | 0 | RI: Rectangular and interlocking ties | 4 |  | 8 |  | 150 | 8 |  |  | 0.0053617 |  | 430 | [7 empty] | 1
124 | 29 | 7 | AB3 | Galeota et al. (1996) | SI | C | S | 80 |  |  | 1500 | 2 | 250 | 250 | 1140 | 0 | DE | 62500 | 20 | 20 | 20 | 12 | 30 | 2 | 30 | 2 |  |  |  | 0.0603 | 430 | 0 | 430 | 430 | 0 | 0 | 0 | RI: Rectangular and interlocking ties | 4 |  | 8 |  | 150 | 8 |  |  | 0.0053617 |  | 430 | [7 empty] | 1
125 | 29 | 8 | AB4 | Galeota et al. (1996) | SI | C | S | 80 |  |  | 1000 | 2 | 250 | 250 | 1140 | 0 | DE | 62500 | 20 | 20 | 20 | 12 | 30 | 2 | 30 | 2 |  |  |  | 0.0603 | 430 | 0 | 430 | 430 | 0 | 0 | 0 | RI: Rectangular and interlocking ties | 4 |  | 8 |  | 150 | 8 |  |  | 0.0053617 |  | 430 | [7 empty] | 1
126 | 29 | 9 | BA1 | Galeota et al. (1996) | SI | C | S | 80 |  |  | 1000 | 2 | 250 | 250 | 1140 | 0 | DE | 62500 | 10 | 10 | 10 | 12 | 30 | 2 | 30 | 2 |  |  |  | 0.0151 | 430 | 0 | 430 | 430 | 0 | 0 | 0 | RI: Rectangular and interlocking ties | 4 |  | 8 |  | 100 | 8 |  |  | 0.0080425 |  | 430 | [7 empty] | 1
127 | 29 | 10 | BA2 | Galeota et al. (1996) | SI | C | S | 80 |  |  | 1500 | 2 | 250 | 250 | 1140 | 0 | DE | 62500 | 10 | 10 | 10 | 12 | 30 | 2 | 30 | 2 |  |  |  | 0.0151 | 430 | 0 | 430 | 430 | 0 | 0 | 0 | RI: Rectangular and interlocking ties | 4 |  | 8 |  | 100 | 8 |  |  | 0.0080425 |  | 430 | [7 empty] | 1
128 | 29 | 11 | BA3 | Galeota et al. (1996) | SI | C | S | 80 |  |  | 1500 | 2 | 250 | 250 | 1140 | 0 | DE | 62500 | 10 | 10 | 10 | 12 | 30 | 2 | 30 | 2 |  |  |  | 0.0151 | 430 | 0 | 430 | 430 | 0 | 0 | 0 | RI: Rectangular and interlocking ties | 4 |  | 8 |  | 100 | 8 |  |  | 0.0080425 |  | 430 | [7 empty] | 1
129 | 29 | 12 | BA4 | Galeota et al. (1996) | SI | C | S | 80 |  |  | 1000 | 2 | 250 | 250 | 1140 | 0 | DE | 62500 | 10 | 10 | 10 | 12 | 30 | 2 | 30 | 2 |  |  |  | 0.0151 | 430 | 0 | 430 | 430 | 0 | 0 | 0 | RI: Rectangular and interlocking ties | 4 |  | 8 |  | 100 | 8 |  |  | 0.0080425 |  | 430 | [7 empty] | 1
130 | 29 | 13 | BB | Galeota et al. (1996) | SI | C | S | 80 |  |  | 1000 | 2 | 250 | 250 | 1140 | 0 | DE | 62500 | 20 | 20 | 20 | 12 | 30 | 2 | 30 | 2 |  |  |  | 0.0603 | 430 | 0 | 430 | 430 | 0 | 0 | 0 | RI: Rectangular and interlocking ties | 4 |  | 8 |  | 100 | 8 |  |  | 0.0080425 |  | 430 | [7 empty] | 1
131 | 29 | 14 | BB1 | Galeota et al. (1996) | SI | C | S | 80 |  |  | 1000 | 2 | 250 | 250 | 1140 | 0 | DE | 62500 | 20 | 20 | 20 | 12 | 30 | 2 | 30 | 2 |  |  |  | 0.0603 | 430 | 0 | 430 | 430 | 0 | 0 | 0 | RI: Rectangular and interlocking ties | 4 |  | 8 |  | 100 | 8 |  |  | 0.0080425 |  | 430 | [7 empty] | 1
132 | 29 | 15 | BB4 | Galeota et al. (1996) | SI | C | S | 80 |  |  | 1500 | 2 | 250 | 250 | 1140 | 0 | DE | 62500 | 20 | 20 | 20 | 12 | 30 | 2 | 30 | 2 |  |  |  | 0.0603 | 430 | 0 | 430 | 430 | 0 | 0 | 0 | RI: Rectangular and interlocking ties | 4 |  | 8 |  | 100 | 8 |  |  | 0.0080425 |  | 430 | [7 empty] | 1
133 | 29 | 16 | BB4B | Galeota et al. (1996) | SI | C | S | 80 |  |  | 1500 | 2 | 250 | 250 | 1140 | 0 | DE | 62500 | 20 | 20 | 20 | 12 | 30 | 2 | 30 | 2 |  |  |  | 0.0603 | 430 | 0 | 430 | 430 | 0 | 0 | 0 | RI: Rectangular and interlocking ties | 4 |  | 8 |  | 100 | 8 |  |  | 0.0080425 |  | 430 | [7 empty] | 1
134 | 29 | 17 | CA1 | Galeota et al. (1996) | SI | C | S | 80 |  |  | 1000 | 2 | 250 | 250 | 1140 | 0 | DE | 62500 | 10 | 10 | 10 | 12 | 30 | 2 | 30 | 2 |  |  |  | 0.0151 | 430 | 0 | 430 | 430 | 0 | 0 | 0 | RI: Rectangular and interlocking ties | 4 |  | 8 |  | 50 | 8 |  |  | 0.016085 |  | 430 | [7 empty] | 1
135 | 29 | 18 | CA2 | Galeota et al. (1996) | SI | C | S | 80 |  |  | 1500 | 2 | 250 | 250 | 1140 | 0 | DE | 62500 | 10 | 10 | 10 | 12 | 30 | 2 | 30 | 2 |  |  |  | 0.0151 | 430 | 0 | 430 | 430 | 0 | 0 | 0 | RI: Rectangular and interlocking ties | 4 |  | 8 |  | 50 | 8 |  |  | 0.016085 |  | 430 | [7 empty] | 1
136 | 29 | 19 | CA3 | Galeota et al. (1996) | SI | C | S | 80 |  |  | 1000 | 2 | 250 | 250 | 1140 | 0 | DE | 62500 | 10 | 10 | 10 | 12 | 30 | 2 | 30 | 2 |  |  |  | 0.0151 | 430 | 0 | 430 | 430 | 0 | 0 | 0 | RI: Rectangular and interlocking ties | 4 |  | 8 |  | 50 | 8 |  |  | 0.016085 |  | 430 | [7 empty] | 1
137 | 29 | 20 | CA4 | Galeota et al. (1996) | SI | C | S | 80 |  |  | 1500 | 2 | 250 | 250 | 1140 | 0 | DE | 62500 | 10 | 10 | 10 | 12 | 30 | 2 | 30 | 2 |  |  |  | 0.0151 | 430 | 0 | 430 | 430 | 0 | 0 | 0 | RI: Rectangular and interlocking ties | 4 |  | 8 |  | 50 | 8 |  |  | 0.016085 |  | 430 | [7 empty] | 1
138 | 29 | 21 | CB1 | Galeota et al. (1996) | SI | C | S | 80 |  |  | 1000 | 2 | 250 | 250 | 1140 | 0 | DE | 62500 | 20 | 20 | 20 | 12 | 30 | 2 | 30 | 2 |  |  |  | 0.0603 | 430 | 0 | 430 | 430 | 0 | 0 | 0 | RI: Rectangular and interlocking ties | 4 |  | 8 |  | 50 | 8 |  |  | 0.016085 |  | 430 | [7 empty] | 1
139 | 29 | 22 | CB2 | Galeota et al. (1996) | SI | C | S | 80 |  |  | 1000 | 2 | 250 | 250 | 1140 | 0 | DE | 62500 | 20 | 20 | 20 | 12 | 30 | 2 | 30 | 2 |  |  |  | 0.0603 | 430 | 0 | 430 | 430 | 0 | 0 | 0 | RI: Rectangular and interlocking ties | 4 |  | 8 |  | 50 | 8 |  |  | 0.016085 |  | 430 | [7 empty] | 1
140 | 29 | 23 | CB3 | Galeota et al. (1996) | SI | C | S | 80 |  |  | 1500 | 2 | 250 | 250 | 1140 | 0 | DE | 62500 | 20 | 20 | 20 | 12 | 30 | 2 | 30 | 2 |  |  |  | 0.0603 | 430 | 0 | 430 | 430 | 0 | 0 | 0 | RI: Rectangular and interlocking ties | 4 |  | 8 |  | 50 | 8 |  |  | 0.016085 |  | 430 | [7 empty] | 1
141 | 29 | 24 | CB4 | Galeota et al. (1996) | SI | C | S | 80 |  |  | 1500 | 2 | 250 | 250 | 1140 | 0 | DE | 62500 | 20 | 20 | 20 | 12 | 30 | 2 | 30 | 2 |  |  |  | 0.0603 | 430 | 0 | 430 | 430 | 0 | 0 | 0 | RI: Rectangular and interlocking ties | 4 |  | 8 |  | 50 | 8 |  |  | 0.016085 |  | 430 | [7 empty] | 1
142 | 30 | 1 | No. 1 | Gill et al. (1979) | SI | C | S | 23.1 |  |  | 1815 | 2 | 550 | 550 | 1200 | 0 | DE | 302500 | 24 | 24 | 24 | 12 | 40 | 2 | 40 | 2 |  |  |  | 0.0179 | 375 | 635.6 | 375 | 375 | 635.6 | 635.6 | 380 | RO: Rectangular and octagonal ties | 4 |  | 10 | 8 | 80 | 10 | 5 | 135 | 0.00714 |  | 297 | 416.8 | 275 | [5 empty] | 1
143 | 30 | 2 | No. 2 | Gill et al. (1979) | SI | C | S | 41.4 |  |  | 2680 | 2 | 550 | 550 | 1200 | 0 | DE | 302500 | 24 | 24 | 24 | 12 | 38 | 2 | 38 | 2 |  |  |  | 0.0179 | 375 | 635.6 | 375 | 375 | 635.6 | 635.6 | 380 | RO: Rectangular and octagonal ties | 4 |  | 12 | 8 | 75 | 12 | 3 | 206 | 0.010967 |  | 316 | 440.6 | 275 | [5 empty] | 1
144 | 30 | 3 | No. 3 | Gill et al. (1979) | SI | C | S | 21.4 |  |  | 2719 | 2 | 550 | 550 | 1200 | 0 | DE | 302500 | 24 | 24 | 24 | 12 | 40 | 2 | 40 | 2 |  |  |  | 0.0179 | 375 | 635.6 | 375 | 375 | 635.6 | 635.6 | 380 | RI: Rectangular and interlocking ties | 4 |  | 10 | 8 | 75 | 10 | 6 | 103 | 0.007616 |  | 297 | 416.8 | 275 | [5 empty] | 1
145 | 30 | 4 | No. 4 | Gill et al. (1979) | SI | C | S | 23.5 |  |  | 4265 | 2 | 550 | 550 | 1200 | 0 | DE | 302500 | 24 | 24 | 24 | 12 | 38 | 2 | 38 | 2 |  |  |  | 0.0179 | 375 | 635.6 | 375 | 375 | 635.6 | 635.6 | 380 | RI: Rectangular and interlocking ties | 4 |  | 12 | 10 | 62 | 12 | 3 | 200 | 0.013267 |  | 294 | 412.4 | 275 | [5 empty] | 1
146 | 31 | 1 | H1 | Honda & Kato 1994 | SI | C | S | 33.3 |  |  | 709.1568 | 3 | 220 | 220 | 600 | 0 | DC | 48400 | 9.5 | 9.5 | 9.5 | 16 | 13.9 | 3 | 13.9 | 3 | STRAIGHT | 300 |  | 0.02342 | 347 |  | 347 | 347 |  |  |  | R | 2 | Ribbed | 6.35 |  | 30 |  |  |  | 0.0095919 |  | 388 | [7 empty] | 1
147 | 31 | 2 | H4 | Honda & Kato 1994 | SI | C | S | 33.4 |  |  | 711.2864 | 3 | 220 | 220 | 600 | 0 | DE | 48400 | 12.7 | 12.7 | 12.7 | 16 | 12.3 | 3 | 12.3 | 3 | STRAIGHT | 300 |  | 0.0419 | 341 |  | 341 | 341 |  |  |  | UJ | 3 | Ribbed | 6.35 |  | 45 |  |  |  | 0.0095919 |  | 388 | [7 empty] | 1
148 | 31 | 3 | H2 | Honda & Kato 1994 | SI | C | S | 32.2 |  |  | 685.7312 | 3 | 220 | 220 | 600 | 0 | DC | 48400 | 12.7 | 12.7 | 12.7 | 16 | 12.3 | 3 | 12.3 | 3 | STRAIGHT | 300 |  | 0.0419 | 341 |  | 341 | 341 |  |  |  | R | 2 | Ribbed | 6.35 |  | 30 |  |  |  | 0.0095919 |  | 388 | [7 empty] | 1
149 | 31 | 4 | H3 | Honda & Kato 1994 | SI | C | S | 32.7 |  |  | 696.3792 | 3 | 220 | 220 | 600 | 0 | DC | 48400 | 12.7 | 12.7 | 12.7 | 16 | 12.3 | 3 | 12.3 | 3 | STRAIGHT | 300 |  | 0.0419 | 341 |  | 341 | 341 |  |  |  | UJ | 3 | Ribbed | 6.35 |  | 45 |  |  |  | 0.0095919 |  | 388 | [7 empty] | 1
150 | 32 | 1 | L2 | Hoshikuma,Unjoh&Nagaya 2002 | SI | C | S | 32.6 |  |  | 0 |  | 2400 | 2400 | 9600 | 0 | C | 5760000 | 35 | 35 | 35 | 55 | 65.5 | 17 | 65.5 | 9 | H90 |  |  | 0.00918 | 424 |  | 424 | 424 |  |  |  | RJ | 4 | Ribbed | 19 |  | 150 |  |  |  | 0.0031487 |  | 344 | [7 empty] | 1
151 | 32 | 2 | S1 | Hoshikuma,Unjoh&Nagaya 2002 | SI | C | S | 39 |  |  | 0 |  | 600 | 600 | 2400 | 0 | C | 360000 | 10 | 10 | 10 | 49 | 29 | 15 | 29 | 7 | H90 |  |  | 0.01067 | 395 |  | 395 | 395 |  |  |  | UJ | 3 | Ribbed | 6 |  | 45 |  |  |  | 0.00314 |  | 389 | [7 empty] | 1
152 | 33 | 1 | s3-1 | Hwang and Scribner (1984) | SI | C | R | 33.83 |  |  | 0 |  | 203 | 305 | 635 | 0 |  | 61915 | 22.225 | 22.225 | 22.225 | 6 | 38.3875 | 1 | 38.3875 | 0 |  |  |  | 0.03259 | 408.5 |  | 408.5 | 408.5 |  |  |  |  | 2 | Ribbed | 9.5 |  | 63.5 |  |  |  | 0.010998 |  | 520.2
153 | 33 | 2 | s3-2 | Hwang and Scribner (1984) | SI | C | R | 34.24 |  |  | 0 |  | 203 | 305 | 635 | 0 |  | 61915 | 22.225 | 22.225 | 22.225 | 6 | 35.3875 | 1 | 35.3875 | 0 |  |  |  | 0.03259 | 408.5 |  | 408.5 | 408.5 |  |  |  |  | 2 | Ribbed | 9.5 |  | 63.5 |  |  |  | 0.010998 |  | 520.2
154 | 33 | 3 | s3-3 | Hwang and Scribner (1984) | SI | C | R | 34.31 |  |  | 0 |  | 203 | 305 | 635 | 0 |  | 61915 | 22.225 | 22.225 | 22.225 | 6 | 40.3875 | 1 | 40.3875 | 0 |  |  |  | 0.03259 | 408.5 |  | 408.5 | 408.5 |  |  |  |  | 2 | Ribbed | 9.5 |  | 63.5 |  |  |  | 0.010998 |  | 520.2
155 | 33 | 4 | s3-4 | Hwang and Scribner (1984) | SI | C | R | 34.86 |  |  | 0 |  | 203 | 305 | 635 | 0 |  | 61915 | 22.225 | 22.225 | 22.225 | 6 | 38.3875 | 1 | 38.3875 | 0 |  |  |  | 0.03259 | 408.5 |  | 408.5 | 408.5 |  |  |  |  | 2 | Ribbed | 9.5 |  | 63.5 |  |  |  | 0.010998 |  | 520.2
156 | 34 | 1 | No. 1 | Imai and Yamamoto 1986 | SI | C | R | 27.1 |  |  | 392 | - | 400 | 500 | 825 | 0 | DC | 200000 | 22 | 22 | 22 | 14 | 37 | 3 | 37 | 2 |  |  |  | 0.0266 | 318 | 0 | 318 | 318 | 0 | 0 | 0 | R: Rectangular ties (around perimeter) | 2 |  | 9 | 9 | 100 |  |  |  | 0.0031809 |  | 336 | [7 empty] | 2
157 | 35 | 2 | New Zealand | Ingham, Liddell and Davidson 2001 | SI | C | R | 45 |  |  | 0 |  | 270 | 600 | 2150 | 0 |  | 162000 | 16 | 16 | 16 | 8 | 26 | 2 | 26 | 0 |  |  |  | 0.00992 | 467 |  | 467 | 467 |  |  |  |  | 4 | Ribbed | 6 |  | 50 |  |  |  | 0.0083733 |  | 467
158 | 35 | 3 | UCB | Ingham, Liddell and Davidson 2001 | SI | C | R | 45 |  |  | 0 |  | 270 | 600 | 2150 | 0 |  | 162000 | 16 | 16 | 16 | 8 | 26 | 2 | 26 | 0 |  |  |  | 0.00992 | 467 |  | 467 | 467 |  |  |  |  | 4 | Ribbed | 6 |  | 50 |  |  |  | 0.0083733 |  | 467
159 | 36 | 2 | No.7 | Ishikawa et al (1996) | SI | C | R | 51.74 |  |  | 0 |  | 300 | 450 | 400 | 0 |  | 135000 | 19 | 19 | 19 | 6 | 60.5 | 1 | 60.5 | 0 |  |  |  | 0.012 | 387 |  | 387 | 387 |  |  |  |  | 2 | Ribbed | 6 |  | 90 |  |  |  | 0.0021 |  | 953
160 | 36 | 3 | No.8 | Ishikawa et al (1996) | SI | C | R | 45.28 |  |  | 0 |  | 300 | 450 | 400 | 0 |  | 135000 | 16 | 16 | 16 | 8 | 74 | 2 | 74 | 0 |  |  |  | 0.012 | 358 |  | 358 | 358 |  |  |  |  | 2 | Ribbed | 6 |  | 90 |  |  |  | 0.0021 |  | 953
161 | 36 | 4 | No.2 | Ishikawa et al (1996) | SI | C | R | 45.88 |  |  | 0 |  | 300 | 450 | 400 | 0 |  | 135000 | 16 | 16 | 16 | 8 | 68 | 2 | 68 | 0 |  |  |  | 0.012 | 358 |  | 358 | 358 |  |  |  |  | 2 | Ribbed | 6 |  | 90 |  |  |  | 0.0021 |  | 953
162 | 36 | 5 | No.5 | Ishikawa et al (1996) | SI | C | R | 26.75 |  |  | 0 |  | 300 | 450 | 400 | 0 |  | 135000 | 16 | 16 | 16 | 8 | 68 | 2 | 68 | 0 |  |  |  | 0.012 | 358 |  | 358 | 358 |  |  |  |  | 2 | Ribbed | 6 |  | 45 |  |  |  | 0.0020944 |  | 953
163 | 36 | 6 | No.6 | Ishikawa et al (1996) | SI | C | R | 51.23 |  |  | 0 |  | 300 | 450 | 400 | 0 |  | 135000 | 19 | 19 | 19 | 6 | 60.5 | 1 | 60.5 | 0 |  |  |  | 0.012 | 387 |  | 387 | 387 |  |  |  |  | 2 | Ribbed | 6 |  | 25 |  |  |  | 0.00754 |  | 953
164 | 36 | 7 | No.1 | Ishikawa et al (1996) | SI | C | R | 42.1 |  |  | 0 |  | 300 | 450 | 400 | 0 |  | 135000 | 16 | 0 | 0 | 4 | 44 | 0 | 44 | 0 |  |  |  | 0.006 | 358 |  | 0 | 0 |  |  |  |  | 2 | Ribbed | 6 |  | 90 |  |  |  | 0.0021 |  | 953
165 | 37 | 1 | M1_cyclic | Julio & Branco 2008 | SI | C | S | 34.9 |  |  | 170.312 |  | 200 | 200 | 1000 | 0 |  | 40000 | 10 | 10 | 10 | 6 | 9 | 1 | 9 | 0 |  |  |  | 0.0118 | 520 |  | 520 | 520 |  |  |  |  | 2 | Ribbed | 6 |  | 150 |  |  |  | 0.001884 |  | 520
166 | 37 | 2 | M3_cyclic | Julio & Branco 2008 | SI | M | S | 35 |  |  | 170.9505 |  | 270 | 270 | 1000 | 0 |  | 72900 | 10 | 10 | 10 | 12 | 9 | 1 | 9 | 3 |  |  |  | 0.01292 | 520 |  | 520 | 520 |  |  |  |  | 2 | Ribbed | 6 |  | 75 |  |  |  | 0.0027911 |  | 520
167 | 38 | 1 | 85PDC-1 | Kanda et al. (1988) | SI | C | S | 24.8 |  |  | 184 | 2 | 250 | 250 | 750 | 0 | DC | 62500 | 12.7 | 12.7 | 12.7 | 8 | 35 | 1 | 35 | 1 |  |  |  | 0.0162 | 374 | 494 | 374 | 374 | 494 | 494 | 0 | R: Rectangular ties (around perimeter) | 2 |  | 5.5 |  | 50 |  |  |  | 0.0038013 |  | 352 | [7 empty] | 1
168 | 38 | 2 | 85PDC-2 | Kanda et al. (1988) | SI | C | S | 27.9 |  |  | 184 | 2 | 250 | 250 | 750 | 0 | DC | 62500 | 12.7 | 12.7 | 12.7 | 8 | 35 | 1 | 35 | 1 |  |  |  | 0.0162 | 374 | 494 | 374 | 374 | 494 | 494 | 0 | R: Rectangular ties (around perimeter) | 2 |  | 5.5 |  | 50 |  |  |  | 0.0038013 |  | 506 | 540 | [6 empty] | 1
169 | 38 | 3 | 85PDC-3 | Kanda et al. (1988) | SI | C | S | 27.9 |  |  | 184 | 2 | 250 | 250 | 750 | 0 | DC | 62500 | 12.7 | 12.7 | 12.7 | 8 | 35 | 1 | 35 | 1 |  |  |  | 0.0162 | 374 | 494 | 374 | 374 | 494 | 494 | 0 | R: Rectangular ties (around perimeter) | 2 |  | 5.5 |  | 50 |  |  |  | 0.0038013 |  | 506 | 540 | [6 empty] | 1
170 | 38 | 4 | 85STC-1 | Kanda et al. (1988) | SI | C | S | 27.9 |  |  | 184 | 2 | 250 | 250 | 750 | 0 | DC | 62500 | 12.7 | 12.7 | 12.7 | 8 | 35 | 1 | 35 | 1 |  |  |  | 0.0162 | 374 | 494 | 374 | 374 | 494 | 494 | 0 | R: Rectangular ties (around perimeter) | 2 |  | 5.5 |  | 50 |  |  |  | 0.0038013 |  | 506 | 540 | [6 empty] | 1
171 | 38 | 5 | 85STC-2 | Kanda et al. (1988) | SI | C | S | 27.9 |  |  | 184 | 2 | 250 | 250 | 750 | 0 | DC | 62500 | 12.7 | 12.7 | 12.7 | 8 | 35 | 1 | 35 | 1 |  |  |  | 0.0162 | 374 | 494 | 374 | 374 | 494 | 494 | 0 | R: Rectangular ties (around perimeter) | 2 |  | 5.5 |  | 50 |  |  |  | 0.0038013 |  | 506 | 540 | [6 empty] | 1
172 | 38 | 6 | 85STC-3 | Kanda et al. (1988) | SI | C | S | 27.9 |  |  | 184 | 2 | 250 | 250 | 750 | 0 | DC | 62500 | 12.7 | 12.7 | 12.7 | 8 | 35 | 1 | 35 | 1 |  |  |  | 0.0162 | 374 | 494 | 374 | 374 | 494 | 494 | 0 | R: Rectangular ties (around perimeter) | 2 |  | 5.5 |  | 50 |  |  |  | 0.0038013 |  | 506 | 540 | [6 empty] | 1
173 | 39 | 1 | C-5 | Kato & Otsuka 2003 | SI | C | S | 26.1 |  |  | 776.8926 |  | 220 | 220 | 550 | 0 |  | 48400 | 9.5 | 9.5 | 9.5 | 10 | 9.25 | 2 | 9.25 | 1 |  |  |  | 0.01416 | 378 |  | 378 | 378 |  |  |  |  | 3 | Ribbed | 6 |  | 70 |  |  |  | 0.0055052 |  | 314
174 | 39 | 2 | CSW-1 | Kato & Otsuka 2003 | SI | C | R | 29.6 |  |  | 355.2 |  | 100 | 600 | 600 | 0 |  | 60000 | 9.5 | 9.5 | 9.5 | 20 | 9.25 | 1 | 9.25 | 7 |  |  |  | 0.0234 | 336 |  | 384.125 | 384.125 |  |  |  |  | 2 | Ribbed | 6 |  | 75 |  |  |  | 0.007536 |  | 336
175 | 39 | 3 | CSW2 | Kato & Otsuka 2003 | SI | C | R | 29.6 |  |  | 577.2 |  | 100 | 600 | 600 | 0 |  | 60000 | 9.5 | 9.5 | 9.5 | 20 | 9.25 | 1 | 9.25 | 7 |  |  |  | 0.0234 | 336 |  | 384.125 | 384.125 |  |  |  |  | 2 | Ribbed | 6 |  | 75 |  |  |  | 0.007536 |  | 336
176 | 39 | 4 | CSWTR-1 | Kato & Otsuka 2003 | SI | C | S | 26.1 |  |  | 593.7228 |  | 220 | 220 | 550 | 0 |  | 48400 | 9.5 | 9.5 | 9.5 | 11 | 9.25 | 2 | 9.25 | 2 |  |  |  | 0.01642 | 378 |  | 378 | 378 |  |  |  |  | 3 | Ribbed | 6 |  | 70 |  |  |  | 0.0055052 |  | 314
177 | 39 | 5 | CSWTR-2 | Kato & Otsuka 2003 | SI | C | S | 26.1 |  |  | 678.3599 |  | 220 | 220 | 550 | 0 |  | 48400 | 9.5 | 9.5 | 9.5 | 11 | 9.25 | 2 | 9.25 | 2 |  |  |  | 0.01642 | 474 |  | 474 | 474 |  |  |  |  | 3 | Ribbed | 6 |  | 70 |  |  |  | 0.0055052 |  | 302
178 | 40 | 1 | s1.1 | Kraetzig et al (1989) | SI | C | S | 35.6 |  |  | 304.38 | 3 | 300 | 300 | 1500 | 0 | C | 90000 | 16 | 16 | 16 | 8 | 24 | 1 | 24 | 1 | STRAIGHT | 470 |  | 0.0178 | 514 |  | 514 | 514 |  |  |  | R | 2 | Ribbed | 8 | 10 | 80 |  | 7 | 120 | 0.0041888 |  | 514 | [7 empty] | 1
179 | 40 | 2 | s1.2 | Kraetzig et al (1989) | SI | C | S | 35.6 |  |  | 304.38 | 3 | 300 | 300 | 1500 | 0 | C | 90000 | 16 | 16 | 16 | 8 | 24 | 1 | 24 | 1 | STRAIGHT | 470 |  | 0.0178 | 514 |  | 514 | 514 |  |  |  | R | 2 | Ribbed | 8 | 10 | 80 |  | 7 | 120 | 0.0041888 |  | 514 | [7 empty] | 1
180 | 40 | 3 | s1.3 | Kraetzig et al (1989) | SI | C | S | 35 |  |  | 299.25 | 3 | 300 | 300 | 1500 | 0 | C | 90000 | 22 | 22 | 22 | 8 | 21 | 1 | 21 | 1 | STRAIGHT | 470 |  | 0.033867 | 514 |  | 514 | 514 |  |  |  | R | 2 | Ribbed | 8 | 10 | 80 |  | 7 | 120 | 0.0041888 |  | 514 | [7 empty] | 1
181 | 40 | 4 | s1.4 | Kraetzig et al (1989) | SI | C | S | 36.2 |  |  | 293.22 | 3 | 300 | 300 | 1500 | 0 | C | 90000 | 16 | 16 | 16 | 8 | 24 | 1 | 24 | 1 | STRAIGHT | 470 |  | 0.0178 | 514 |  | 514 | 514 |  |  |  | R | 2 | Ribbed | 8 | 10 | 80 |  | 7 | 120 | 0.0041888 |  | 514 | [7 empty] | 1
182 | 40 | 5 | s1.5 | Kraetzig et al (1989) | SI | C | S | 28.4 |  |  | 281.16 | 3 | 300 | 300 | 1500 | 0 | C | 90000 | 16 | 16 | 16 | 8 | 24 | 1 | 24 | 1 | STRAIGHT | 470 |  | 0.0178 | 514 |  | 514 | 514 |  |  |  | R | 2 | Ribbed | 8 | 10 | 80 |  | 7 | 120 | 0.0041888 |  | 514 | [7 empty] | 1
183 | 40 | 6 | s1-6 | Kraetzig et al (1989) | SI | C | S | 30.5 |  |  | 260.775 | 3 | 300 | 300 | 1500 | 0 | C | 90000 | 16 | 16 | 16 | 8 | 24 | 1 | 24 | 1 | STRAIGHT | 470 |  | 0.0178 | 514 |  | 514 | 514 |  |  |  | R | 2 | Ribbed | 8 | 10 | 80 |  | 7 | 120 | 0.0041888 |  | 514 | [7 empty] | 1
184 | 41 | 1 | X-6 | Lam et al. 2003 | SI | C | S | 42 |  |  | 483.84 | 4 | 160 | 160 | 480 | 0 | DC | 25600 | 12 | 12 | 12 | 8 | 15 | 1 | 15 | 1 | STRAIGHT | 450 |  | 0.0353 | 370 | 520 | 370 | 370 | 520 | 520 |  | UJ | 3 | Ribbed | 4 |  | 88 |  |  |  | 0.0026761 |  | 273 | 410 | [6 empty] | 1
185 | 41 | 2 | X-4 | Lam et al. 2003 | SI | C | S | 42 |  |  | 698.88 | 4 | 160 | 160 | 480 | 0 | DC | 25600 | 12 | 12 | 12 | 8 | 15 | 1 | 15 | 1 | STRAIGHT | 450 |  | 0.0353 | 370 | 520 | 370 | 370 | 520 | 520 |  | UJ | 3 | Ribbed | 4 |  | 88 |  |  |  | 0.0026761 |  | 273 | 410 | [6 empty] | 1
186 | 42 | 1 | BA1 | Lee, Oh, Kim and Sim 2006 | SI | C | R | 29.3 |  |  | 0 |  | 200 | 300 | 600 | 0 |  | 60000 | 12.7 | 12.7 | 12.7 | 14 | 13.65 | 5 | 13.65 | 0 |  |  |  | 0.029 | 399.5 |  | 399.5 | 399.5 |  |  |  |  | 4 | Ribbed | 5 |  | 49 |  |  |  | 0.0080102 |  | 692
187 | 42 | 2 | BB1 | Lee, Oh, Kim and Sim 2006 | SI | C | R | 36.2 |  |  | 0 |  | 150 | 300 | 600 | 0 |  | 45000 | 12.7 | 12.7 | 12.7 | 10 | 13.15 | 3 | 13.15 | 0 |  |  |  | 0.029 | 435 |  | 435 | 435 |  |  |  |  | 2 | Ribbed | 5.5 |  | 82 |  |  |  | 0.0038612 |  | 384
188 | 42 | 3 | BB2 | Lee, Oh, Kim and Sim 2006 | SI | C | R | 70 |  |  | 0 |  | 150 | 300 | 600 | 0 |  | 45000 | 12.7 | 12.7 | 12.7 | 10 | 13.15 | 3 | 13.15 | 0 |  |  |  | 0.029 | 435 |  | 435 | 435 |  |  |  |  | 4 | Ribbed | 5.5 |  | 108 |  |  |  | 0.0058633 |  | 384
189 | 43 | 1 | CF135/0.30 | Lukkunaprasit&Sittipunt 2003 | SI | C | S | 35.7 |  |  | 1713.6 | 4 | 400 | 400 | 1500 | 0 | C | 160000 | 20 | 20 | 20 | 16 | 21 | 3 | 21 | 3 |  |  |  | 0.03138 | 471 |  | 471 | 471 |  |  |  | UJ | 3 | Ribbed | 9 |  | 120 |  |  |  | 0.0039741 |  | 305 | [7 empty] | 1
190 | 43 | 2 | CF135/0.37 | Lukkunaprasit&Sittipunt 2004 | SI | C | S | 30.5 |  |  | 1805.6 | 4 | 400 | 400 | 1500 | 0 | C | 160000 | 20 | 20 | 20 | 16 | 21 | 3 | 21 | 3 |  |  |  | 0.03138 | 475 |  | 475 | 475 |  |  |  | UJ | 3 | Ribbed | 9 |  | 120 |  |  |  | 0.0039741 |  | 318 | [7 empty] | 1
191 | 43 | 3 | CFL90/0.30 | Lukkunaprasit&Sittipunt 2005 | SI | C | S | 31.7 |  |  | 1521.6 | 4 | 400 | 400 | 1500 | 0 | C | 160000 | 20 | 20 | 20 | 16 | 21 | 3 | 21 | 3 |  |  |  | 0.03138 | 471 |  | 471 | 471 |  |  |  | UJ | 3 | Ribbed | 9 |  | 120 |  |  |  | 0.0039741 |  | 306 | [7 empty] | 3
192 | 43 | 4 | CFL90/0.37 | Lukkunaprasit&Sittipunt 2006 | SI | C | S | 32.4 |  |  | 1918.08 | 4 | 400 | 400 | 1500 | 0 | C | 160000 | 20 | 20 | 20 | 16 | 21 | 3 | 21 | 3 |  |  |  | 0.03138 | 471 |  | 471 | 471 |  |  |  | UJ | 3 | Ribbed | 9 |  | 120 |  |  |  | 0.0039741 |  | 297 | [7 empty] | 3
193 | 44 | 1 | 2SLH18 | Lynn et al. (1996) | SI | C | S | 33.1 |  |  | 503 | 2 | 457.2 | 457.2 | 1473.2 | 508 | DC | 209031.84 | 25.4 | 25.4 | 25.4 | 8 | 38.1 | 1 | 38.1 | 1 |  |  |  | 0.0194 | 331 | 496 | 331 | 331 | 496 | 496 | 275 | R: Rectangular ties (around perimeter) | 2 |  | 9.5 | 3 | 457.2 |  |  |  | 0.0006782 |  | 399.9 | 558 | 275 | [5 empty] | 3
194 | 44 | 2 | 3SLH18 | Lynn et al. (1996) | SI | C | S | 26.9 |  |  | 503 | 2 | 457.2 | 457.2 | 1473.2 | 635 | DC | 209031.84 | 31.8 | 31.8 | 31.8 | 8 | 38.1 | 1 | 38.1 | 1 |  |  |  | 0.0303 | 331 | 496 | 331 | 331 | 496 | 496 | 275 | R: Rectangular ties (around perimeter) | 2 |  | 9.5 | 3 | 457.2 |  |  |  | 0.0006782 |  | 399.9 | 558 | 275 | [5 empty] | 2
195 | 44 | 3 | 3SMD12 | Lynn et al. (1996) | SI | C | S | 25.5 |  |  | 1512 | 2 | 457.2 | 457.2 | 1473.2 | 635 | DC | 209031.84 | 31.8 | 31.8 | 31.8 | 8 | 38.1 | 1 | 38.1 | 1 |  |  |  | 0.0303 | 331 | 496 | 331 | 331 | 496 | 496 | 275 | RD: Rectangular and diagonal ties | 3.4 |  | 9.5 | 4 | 304.8 |  |  |  | 0.0017294 |  | 399.9 | 558 | 275 | [5 empty] | 3
196 | 44 | 4 | 2CLH18 | Lynn et al. (1996) | SI | C | S | 33.1 |  |  | 503 | 2 | 457.2 | 457.2 | 1473.2 | 0 | DC | 209031.84 | 25.4 | 25.4 | 25.4 | 8 | 38.1 | 1 | 38.1 | 1 |  |  |  | 0.0194 | 331 | 496 | 331 | 331 | 496 | 496 | 275 | R: Rectangular ties (around perimeter) | 2 |  | 9.5 | 3 | 457.2 |  |  |  | 0.0006782 |  | 399.9 | 558 | 275 | [5 empty] | 3
197 | 44 | 5 | 2CMH18 | Lynn et al. (1996) | SI | C | S | 25.5 |  |  | 1512 | 2 | 457.2 | 457.2 | 1473.2 | 0 | DC | 209031.84 | 25.4 | 25.4 | 25.4 | 8 | 38.1 | 1 | 38.1 | 1 |  |  |  | 0.0194 | 331 | 496 | 331 | 331 | 496 | 496 | 275 | R: Rectangular ties (around perimeter) | 2 |  | 9.5 | 3 | 457.2 |  |  |  | 0.0006782 |  | 399.9 | 558 | 275 | [5 empty] | 3
198 | 44 | 6 | 3CLH18 | Lynn et al. (1996) | SI | C | S | 26.9 |  |  | 503 | 2 | 457.2 | 457.2 | 1473.2 | 0 | DC | 209031.84 | 31.8 | 31.8 | 31.8 | 8 | 38.1 | 1 | 38.1 | 1 |  |  |  | 0.0303 | 331 | 496 | 331 | 331 | 496 | 496 | 275 | R: Rectangular ties (around perimeter) | 2 |  | 9.5 | 3 | 457.2 |  |  |  | 0.0006782 |  | 399.9 | 558 | 275 | [5 empty] | 2
199 | 44 | 7 | 3CMD12 | Lynn et al. (1996) | SI | C | S | 27.6 |  |  | 1512 | 2 | 457.2 | 457.2 | 1473.2 | 0 | DC | 209031.84 | 31.8 | 31.8 | 31.8 | 8 | 38.1 | 1 | 38.1 | 1 |  |  |  | 0.0303 | 331 | 496 | 331 | 331 | 496 | 496 | 275 | RD: Rectangular and diagonal ties | 3.4 |  | 9.5 | 4 | 304.8 |  |  |  | 0.0017294 |  | 399.9 | 558 | 275 | [5 empty] | 2
200 | 44 | 8 | 3CMH18 | Lynn et al. (1996) | SI | C | S | 27.6 |  |  | 1512 | 2 | 457.2 | 457.2 | 1473.2 | 0 | DC | 209031.84 | 31.8 | 31.8 | 31.8 | 8 | 38.1 | 1 | 38.1 | 1 |  |  |  | 0.0303 | 331 | 496 | 331 | 331 | 496 | 496 | 275 | R: Rectangular ties (around perimeter) | 2 |  | 9.5 | 3 | 457.2 |  |  |  | 0.0006782 |  | 399.9 | 558 | 275 | [5 empty] | 2
201 | 45 | 7 | r4 | Ma, Bertero and Popov (1976) | SI | C | R | 30.1782 |  |  | 0 |  | 228.6 | 406.4 | 1587.5 | 0 |  | 92903.04 | 19.05 | 19.05 | 19.05 | 7 | 34.925 | 2 | 34.925 | 0 |  |  |  | 0.018607 | 451.295 |  | 451.295 | 451.295 |  |  |  |  | 2 | Ribbed | 6.35 |  | 88.9 |  |  |  | 0.0031167 |  | 413.7
202 | 45 | 8 | t2 | Ma, Bertero and Popov (1976) | SI | C | R | 31.7629 |  |  | 0 |  | 228.6 | 406.4 | 1587.5 | 0 |  | 92903.04 | 19.05 | 19.05 | 19.05 | 8 | 34.925 | 3 | 34.925 | 0 |  |  |  | 0.02276 | 451.295 |  | 451.295 | 451.295 |  |  |  |  | 2 | Ribbed | 6.35 |  | 88.9 |  |  |  | 0.0031167 |  | 413.7
203 | 46 | 1 | C10-05N | Matamoros et al. (1999) | SI | C | S | 69.6 |  |  | 142 | 2 | 203 | 203 | 610 | 0 | C | 41209 | 15.9 | 15.9 | 15.9 | 4 | 40 | 0 | 32.7 | 0 |  |  |  | 0.0193 | 586.1 | 739.5 | 586.1 | 586.1 | 739.5 | 739.5 | 0 | R: Rectangular ties (around perimeter) | 2 |  | 9.5 |  | 76.2 | 9.5 |  | 76.2 | 0.0091647 |  | 406.8 | 639.5 | [6 empty] | 1
204 | 46 | 2 | C10-05S | Matamoros et al. (1999) | SI | C | S | 69.6 |  |  | 142 | 2 | 203 | 203 | 610 | 0 | C | 41209 | 15.9 | 15.9 | 15.9 | 4 | 39.8 | 0 | 33.9 | 0 |  |  |  | 0.0193 | 586.1 | 739.5 | 586.1 | 586.1 | 739.5 | 739.5 | 0 | R: Rectangular ties (around perimeter) | 2 |  | 9.5 |  | 76.2 | 9.5 |  | 76.2 | 0.0091647 |  | 406.8 | 639.5 | [6 empty] | 1
205 | 46 | 3 | C10-10N | Matamoros et al. (1999) | SI | C | S | 67.8 |  |  | 285 | 2 | 203 | 203 | 610 | 0 | C | 41209 | 15.9 | 15.9 | 15.9 | 4 | 25.8 | 0 | 17.4 | 0 |  |  |  | 0.0193 | 572.3 | 730.8 | 572.3 | 572.3 | 730.8 | 730.8 | 0 | R: Rectangular ties (around perimeter) | 2 |  | 9.5 |  | 76.2 | 9.5 |  | 76.2 | 0.0091647 |  | 513.7 | 760.2 | [6 empty] | 1
206 | 46 | 4 | C10-10S | Matamoros et al. (1999) | SI | C | S | 67.8 |  |  | 285 | 2 | 203 | 203 | 610 | 0 | C | 41209 | 15.9 | 15.9 | 15.9 | 4 | 23.8 | 0 | 17.4 | 0 |  |  |  | 0.0193 | 573.3 | 731.8 | 573.3 | 573.3 | 731.8 | 731.8 | 0 | R: Rectangular ties (around perimeter) | 2 |  | 9.5 |  | 77.2 | 9.5 |  | 77.2 | 0.0090459 |  | 514.7 | 761.2 | [6 empty] | 1
207 | 46 | 5 | C10-20N | Matamoros et al. (1999) | SI | C | S | 65.5 |  |  | 569 | 2 | 203 | 203 | 610 | 0 | C | 41209 | 15.9 | 15.9 | 15.9 | 4 | 22 | 0 | 14.9 | 0 |  |  |  | 0.0193 | 572.3 | 730.8 | 572.3 | 572.3 | 730.8 | 730.8 | 0 | R: Rectangular ties (around perimeter) | 2 |  | 9.5 |  | 76.2 | 9.5 |  | 76.2 | 0.0091647 |  | 513.7 | 760.2 | [6 empty] | 1
208 | 46 | 6 | C10-20S | Matamoros et al. (1999) | SI | C | S | 65.5 |  |  | 569 | 2 | 203 | 203 | 610 | 0 | C | 41209 | 15.9 | 15.9 | 15.9 | 4 | 14.6 | 0 | 24.3 | 0 |  |  |  | 0.0193 | 573.3 | 731.8 | 573.3 | 573.3 | 731.8 | 731.8 | 0 | R: Rectangular ties (around perimeter) | 2 |  | 9.5 |  | 77.2 | 9.5 |  | 77.2 | 0.0090459 |  | 514.7 | 761.2 | [6 empty] | 1
209 | 46 | 7 | C5-00N | Matamoros et al. (1999) | SI | C | S | 37.9 |  |  | 0 | 2 | 203 | 203 | 610 | 0 | C | 41209 | 15.9 | 15.9 | 15.9 | 4 | 24 | 0 | 14.6 | 0 |  |  |  | 0.0193 | 572.3 | 729.1 | 572.3 | 572.3 | 729.1 | 729.1 | 0 | R: Rectangular ties (around perimeter) | 2 |  | 9.5 |  | 76.2 | 9.5 |  | 76.2 | 0.0091647 |  | 513.7 | 760.2 | [6 empty] | 1
210 | 46 | 8 | C5-00S | Matamoros et al. (1999) | SI | C | S | 37.9 |  |  | 0 | 2 | 203 | 203 | 610 | 0 | C | 41209 | 15.9 | 15.9 | 15.9 | 4 | 27.8 | 0 | 12.6 | 0 |  |  |  | 0.0193 | 573.3 | 730.1 | 573.3 | 573.3 | 730.1 | 730.1 | 0 | R: Rectangular ties (around perimeter) | 2 |  | 9.5 |  | 77.2 | 9.5 |  | 77.2 | 0.0090459 |  | 514.7 | 761.2 | [6 empty] | 1
211 | 46 | 9 | C5-20N | Matamoros et al. (1999) | SI | C | S | 48.3 |  |  | 285 | 2 | 203 | 203 | 610 | 0 | C | 41209 | 15.9 | 15.9 | 15.9 | 4 | 38.3 | 0 | 32.7 | 0 |  |  |  | 0.0193 | 586.1 | 739.5 | 586.1 | 586.1 | 739.5 | 739.5 | 0 | R: Rectangular ties (around perimeter) | 2 |  | 9.5 |  | 76.2 | 9.5 |  | 76.2 | 0.0091647 |  | 406.8 | 639.5 | [6 empty] | 1
212 | 46 | 10 | C5-20S | Matamoros et al. (1999) | SI | C | S | 48.3 |  |  | 285 | 2 | 203 | 203 | 610 | 0 | C | 41209 | 15.9 | 15.9 | 15.9 | 4 | 39 | 0 | 34.2 | 0 |  |  |  | 0.0193 | 587.1 | 740.5 | 587.1 | 587.1 | 740.5 | 740.5 | 0 | R: Rectangular ties (around perimeter) | 2 |  | 9.5 |  | 77.2 | 9.5 |  | 77.2 | 0.0090459 |  | 407.8 | 640.5 | [6 empty] | 1
213 | 46 | 11 | C5-40N | Matamoros et al. (1999) | SI | C | S | 38.1 |  |  | 569 | 2 | 203 | 203 | 610 | 0 | C | 41209 | 15.9 | 15.9 | 15.9 | 4 | 20.7 | 0 | 17.7 | 0 |  |  |  | 0.0193 | 572.3 | 729.1 | 572.3 | 572.3 | 729.1 | 729.1 | 0 | R: Rectangular ties (around perimeter) | 2 |  | 9.5 |  | 76.2 | 9.5 |  | 76.2 | 0.0091647 |  | 513.7 | 760.2 | [6 empty] | 1
214 | 46 | 12 | C5-40S | Matamoros et al. (1999) | SI | C | S | 38.1 |  |  | 569 | 2 | 203 | 203 | 610 | 0 | C | 41209 | 15.9 | 15.9 | 15.9 | 4 | 20.7 | 0 | 20.7 | 0 |  |  |  | 0.0193 | 573.3 | 730.1 | 573.3 | 573.3 | 730.1 | 730.1 | 0 | R: Rectangular ties (around perimeter) | 2 |  | 9.5 |  | 77.2 | 9.5 |  | 77.2 | 0.0090459 |  | 514.7 | 761.2 | [6 empty] | 1
215 | 47 | 1 | C1-1 | Mo and Wang (2000) | SI | C | S | 24.9 |  |  | 450 | 3 | 400 | 400 | 1400 | 0 | C | 160000 | 19 | 19 | 19 | 12 | 34 | 2 | 34 | 2 |  |  |  | 0.0214 | 497 | 592 | 497 | 497 | 592 | 592 | 0 | RJ: Rectangular ties with J-hooks | 4 |  | 6.3 |  | 50 | 6.3 |  | 50 | 0.0062345 |  | 459.5 | 576.5 | [6 empty] | 1
216 | 47 | 2 | C1-2 | Mo and Wang (2000) | SI | C | S | 26.7 |  |  | 675 | 3 | 400 | 400 | 1400 | 0 | C | 160000 | 19 | 19 | 19 | 12 | 34 | 2 | 34 | 2 |  |  |  | 0.0214 | 497 | 592 | 497 | 497 | 592 | 592 | 0 | RJ: Rectangular ties with J-hooks | 4 |  | 6.3 |  | 50 | 6.3 |  | 50 | 0.0062345 |  | 459.5 | 576.5 | [6 empty] | 1
217 | 47 | 3 | C1-3 | Mo and Wang (2000) | SI | C | S | 26.1 |  |  | 900 | 3 | 400 | 400 | 1400 | 0 | C | 160000 | 19 | 19 | 19 | 12 | 34 | 2 | 34 | 2 |  |  |  | 0.0214 | 497 | 592 | 497 | 497 | 592 | 592 | 0 | RJ: Rectangular ties with J-hooks | 4 |  | 6.3 |  | 50 | 6.3 |  | 50 | 0.0062345 |  | 459.5 | 576.5 | [6 empty] | 1
218 | 47 | 4 | C2-1 | Mo and Wang (2000) | SI | C | S | 25.3 |  |  | 450 | 3 | 400 | 400 | 1400 | 0 | C | 160000 | 19 | 19 | 19 | 12 | 34 | 2 | 34 | 2 |  |  |  | 0.0214 | 497 | 592 | 497 | 497 | 592 | 592 | 0 | RI: Rectangular and interlocking ties | 4 |  | 6.3 |  | 52 | 6.3 |  | 52 | 0.0059947 |  | 459.5 | 576.5 | [6 empty] | 1
219 | 47 | 5 | C2-2 | Mo and Wang (2000) | SI | C | S | 27.1 |  |  | 675 | 3 | 400 | 400 | 1400 | 0 | C | 160000 | 19 | 19 | 19 | 12 | 34 | 2 | 34 | 2 |  |  |  | 0.0214 | 497 | 592 | 497 | 497 | 592 | 592 | 0 | RI: Rectangular and interlocking ties | 4 |  | 6.3 |  | 52 | 6.3 |  | 52 | 0.0059947 |  | 459.5 | 576.5 | [6 empty] | 1
220 | 47 | 6 | C2-3 | Mo and Wang (2000) | SI | C | S | 26.8 |  |  | 900 | 3 | 400 | 400 | 1400 | 0 | C | 160000 | 19 | 19 | 19 | 12 | 34 | 2 | 34 | 2 |  |  |  | 0.0214 | 497 | 592 | 497 | 497 | 592 | 592 | 0 | RI: Rectangular and interlocking ties | 4 |  | 6.3 |  | 52 | 6.3 |  | 52 | 0.0059947 |  | 459.5 | 576.5 | [6 empty] | 1
221 | 47 | 7 | C3-1 | Mo and Wang (2000) | SI | C | S | 26.4 |  |  | 450 | 3 | 400 | 400 | 1400 | 40 | C | 160000 | 19 | 19 | 19 | 12 | 34 | 2 | 34 | 2 |  |  |  | 0.0214 | 497 | 592 | 497 | 497 | 592 | 592 | 0 | RI: Rectangular and interlocking ties | 4 |  | 6.3 |  | 54 | 6.3 |  | 54 | 0.0057727 |  | 459.5 | 576.5 | [6 empty] | 1
222 | 47 | 8 | C3-2 | Mo and Wang (2000) | SI | C | S | 27.5 |  |  | 675 | 3 | 400 | 400 | 1400 | 40 | C | 160000 | 19 | 19 | 19 | 12 | 34 | 2 | 34 | 2 |  |  |  | 0.0214 | 497 | 592 | 497 | 497 | 592 | 592 | 0 | RI: Rectangular and interlocking ties | 4 |  | 6.3 |  | 54 | 6.3 |  | 54 | 0.0057727 |  | 459.5 | 576.5 | [6 empty] | 1
223 | 47 | 9 | C3-3 | Mo and Wang (2000) | SI | C | S | 26.9 |  |  | 900 | 3 | 400 | 400 | 1400 | 40 | C | 160000 | 19 | 19 | 19 | 12 | 34 | 2 | 34 | 2 |  |  |  | 0.0214 | 497 | 592 | 497 | 497 | 592 | 592 | 0 | RI: Rectangular and interlocking ties | 4 |  | 6.3 |  | 54 | 6.3 |  | 54 | 0.0057727 |  | 459.5 | 576.5 | [6 empty] | 1
224 | 48 | 1 | S-1 | Mori et al. 2002 | SI | C | S | 35 |  |  | 168 |  | 400 | 400 | 1500 | 0 |  | 160000 | 13 | 13 | 13 | 32 | 17.5 | 7 | 17.5 | 7 |  |  |  | 0.02658 | 391 |  | 391 | 391 |  |  |  |  | 2 | Ribbed | 6 |  | 30 |  |  |  | 0.00471 |  | 387
225 | 49 | 1 | AH-2 | Muguruma et al. (1989) | SI | C | S | 85.7 |  |  | 2156 | 2 | 200 | 200 | 500 | 0 | DE | 40000 | 12.7 | 12.7 | 12.7 | 12 | 9 | 2 | 9 | 2 |  |  |  | 0.038 | 399.6 | 0 | 399.6 | 399.6 | 0 | 0 | 0 | RI: Rectangular and interlocking ties | 4 |  | 6 |  | 35 |  |  |  | 0.016157 |  | 792.3 | [7 empty] | 1
226 | 49 | 2 | AH-1 | Muguruma et al. (1989) | SI | C | S | 85.7 |  |  | 1371 | 2 | 200 | 200 | 500 | 0 | DE | 40000 | 12.7 | 12.7 | 12.7 | 12 | 9 | 2 | 9 | 2 |  |  |  | 0.038 | 399.6 | 0 | 399.6 | 399.6 | 0 | 0 | 0 | RI: Rectangular and interlocking ties | 4 |  | 6 |  | 35 |  |  |  | 0.016157 |  | 792.3 | [7 empty] | 1
227 | 49 | 3 | AL-1 | Muguruma et al. (1989) | SI | C | S | 85.7 |  |  | 1371 | 2 | 200 | 200 | 500 | 0 | DE | 40000 | 12.7 | 12.7 | 12.7 | 12 | 9 | 2 | 9 | 2 |  |  |  | 0.038 | 399.6 | 0 | 399.6 | 399.6 | 0 | 0 | 0 | RI: Rectangular and interlocking ties | 4 |  | 6 |  | 35 |  |  |  | 0.016157 |  | 328.4 | [7 empty] | 1
228 | 49 | 4 | AL-2 | Muguruma et al. (1989) | SI | C | S | 85.7 |  |  | 2156 | 2 | 200 | 200 | 500 | 0 | DE | 40000 | 12.7 | 12.7 | 12.7 | 12 | 9 | 2 | 9 | 2 |  |  |  | 0.038 | 399.6 | 0 | 399.6 | 399.6 | 0 | 0 | 0 | RI: Rectangular and interlocking ties | 4 |  | 6 |  | 35 |  |  |  | 0.016157 |  | 328.4 | [7 empty] | 1
229 | 49 | 5 | BH-1 | Muguruma et al. (1989) | SI | C | S | 115.8 |  |  | 1176 | 2 | 200 | 200 | 500 | 0 | DE | 40000 | 12.7 | 12.7 | 12.7 | 12 | 9 | 2 | 9 | 2 |  |  |  | 0.038 | 399.6 | 0 | 399.6 | 399.6 | 0 | 0 | 0 | RI: Rectangular and interlocking ties | 4 |  | 6 |  | 35 |  |  |  | 0.016157 |  | 792.3 | [7 empty] | 1
230 | 49 | 6 | BH-2 | Muguruma et al. (1989) | SI | C | S | 115.8 |  |  | 1959 | 2 | 200 | 200 | 500 | 0 | DE | 40000 | 12.7 | 12.7 | 12.7 | 12 | 9 | 2 | 9 | 2 |  |  |  | 0.038 | 399.6 | 0 | 399.6 | 399.6 | 0 | 0 | 0 | RI: Rectangular and interlocking ties | 4 |  | 6 |  | 35 |  |  |  | 0.016157 |  | 792.3 | [7 empty] | 1
231 | 49 | 7 | BL-1 | Muguruma et al. (1989) | SI | C | S | 115.8 |  |  | 1176 | 2 | 200 | 200 | 500 | 0 | DE | 40000 | 12.7 | 12.7 | 12.7 | 12 | 9 | 2 | 9 | 2 |  |  |  | 0.038 | 399.6 | 0 | 399.6 | 399.6 | 0 | 0 | 0 | RI: Rectangular and interlocking ties | 4 |  | 6 |  | 35 |  |  |  | 0.016157 |  | 328.4 | [7 empty] | 1
232 | 49 | 8 | BL-2 | Muguruma et al. (1989) | SI | C | S | 115.8 |  |  | 1959 | 2 | 200 | 200 | 500 | 0 | DE | 40000 | 12.7 | 12.7 | 12.7 | 12 | 9 | 2 | 9 | 2 |  |  |  | 0.038 | 399.6 | 0 | 399.6 | 399.6 | 0 | 0 | 0 | RI: Rectangular and interlocking ties | 4 |  | 6 |  | 35 |  |  |  | 0.016157 |  | 328.4 | [7 empty] | 1
233 | 50 | 1 | HPRC10-63 | Nagasaka (1982) | SI | C | S | 21.6 |  |  | 147 | 2 | 200 | 200 | 300 | 0 | DC | 40000 | 12.7 | 12.7 | 12.7 | 4 | 12 | 0 | 12 | 0 |  |  |  | 0.0127 | 371 | 541 | 371 | 371 | 541 | 541 | 0 | R: Rectangular ties (around perimeter) | 2 |  | 5.5 |  | 35 |  |  |  | 0.0067881 |  | 344 | 434 | [6 empty] | 2
234 | 50 | 2 | HPRC19-32 | Nagasaka (1982) | SI | C | S | 21 |  |  | 294 | 2 | 200 | 200 | 300 | 0 | DC | 40000 | 12.7 | 12.7 | 12.7 | 4 | 12 | 0 | 12 | 0 |  |  |  | 0.0127 | 371 | 541 | 371 | 371 | 541 | 541 | 0 | R: Rectangular ties (around perimeter) | 2 |  | 5.5 |  | 20 |  |  |  | 0.011879 |  | 344 | 434 | [6 empty] | 3
235 | 51 | 1 | BN-295 | Nishiura et al. 2002 | SI | C | S | 34.4 |  |  | 0 |  | 250 | 250 | 625 | 0 | DC | 62500 | 9.5 | 9.5 | 9.5 | 8 | 23.9 | 2 | 23.9 | 0 | H |  |  | 0.00906 | 351 |  | 351 | 351 |  |  |  | R | 2 | Ribbed | 6.35 |  | 50 |  |  |  | 0.0050645 |  | 404 | [7 empty] | 1
236 | 53 | 1 | No. 1 | Nosho et al. 1996 | SI | C | S | 40.6 |  |  | 1076 | 3 | 279.4 | 279.4 | 2134 | 0 | C | 78064.36 | 15.9 | 15.9 | 15.9 | 4 | 25.4 | 0 | 25.4 | 0 |  |  |  | 0.0101 | 407 | 659 | 407 | 407 | 659 | 659 | 275 | R: Rectangular ties (around perimeter) | 2 |  | 6.3 | 11 | 228.6 |  |  |  | 0.00097611 |  | 351 | 390 | [6 empty] | 1
237 | 54 | 1 | s1-v4 | Oetes (1993) | SI | C | R | 35 |  |  | 0 |  | 200 | 300 | 1500 | 0 |  | 60000 | 12 | 12 | 12 | 7 | 20 | 2 | 20 | 0 |  |  |  | 0.01319 | 536 |  | 536 | 536 |  |  |  |  | 2 | Ribbed | 6 |  | 70 |  |  |  | 0.0040392 |  | 536
238 | 54 | 2 | s1-v5 | Oetes (1993) | SI | C | R | 35.7 |  |  | 0 |  | 200 | 300 | 1500 | 0 |  | 60000 | 12 | 12 | 12 | 7 | 20 | 2 | 20 | 0 |  |  |  | 0.01319 | 536 |  | 536 | 536 |  |  |  |  | 2 | Ribbed | 6 |  | 70 |  |  |  | 0.0040392 |  | 536
239 | 55 | 1 | L1 | Ohno and Nishioka (1984) | SI | C | S | 24.8 |  |  | 127 | 4 | 400 | 400 | 1600 | 0 | C | 160000 | 19 | 19 | 19 | 8 | 31.5 | 2 | 31.5 | 0 |  |  |  | 0.0142 | 362 | 0 | 362 | 362 | 0 | 0 | 0 | R: Rectangular ties (around perimeter) | 2 |  | 9 |  | 100 |  |  |  | 0.0031809 |  | 325 | [7 empty] | 1
240 | 55 | 2 | L2 | Ohno and Nishioka (1984) | SI | C | S | 24.8 |  |  | 127 | 4 | 400 | 400 | 1600 | 0 | C | 160000 | 19 | 19 | 19 | 8 | 31.5 | 2 | 31.5 | 0 |  |  |  | 0.0142 | 362 | 0 | 362 | 362 | 0 | 0 | 0 | R: Rectangular ties (around perimeter) | 2 |  | 9 |  | 100 |  |  |  | 0.0031809 |  | 325 | [7 empty] | 1
241 | 55 | 3 | L3 | Ohno and Nishioka (1984) | SI | C | S | 24.8 |  |  | 127 | 4 | 400 | 400 | 1600 | 0 | C | 160000 | 19 | 19 | 19 | 8 | 31.5 | 2 | 31.5 | 0 |  |  |  | 0.0142 | 362 | 0 | 362 | 362 | 0 | 0 | 0 | R: Rectangular ties (around perimeter) | 2 |  | 9 |  | 100 |  |  |  | 0.0031809 |  | 325 | [7 empty] | 1
242 | 56 | 1 | 2D16RS | Ohue et al. (1985) | SI | C | S | 32 |  |  | 183 | 1 | 200 | 200 | 400 | 0 | DC | 40000 | 16 | 16 | 16 | 4 | 11 | 0 | 11 | 0 |  |  |  | 0.0201 | 369 | 0 | 369 | 369 | 0 | 0 | 0 | R: Rectangular ties (around perimeter) | 2 |  | 5.5 |  | 50 |  |  |  | 0.0047517 |  | 316 | [7 empty] | 3
243 | 56 | 2 | 4D13RS | Ohue et al. (1985) | SI | C | S | 29.9 |  |  | 183 | 1 | 200 | 200 | 400 | 0 | DC | 40000 | 13 | 13 | 13 | 8 | 12.5 | 2 | 12.5 | 0 |  |  |  | 0.0265 | 370 | 0 | 370 | 370 | 0 | 0 | 0 | R: Rectangular ties (around perimeter) | 2 |  | 5.5 |  | 50 |  |  |  | 0.0047517 |  | 316 | [7 empty] | 3
244 | 57 | 1 | CA025C | Ono et al. (1989) | SI | C | S | 25.8 |  |  | 265 | 2 | 200 | 200 | 300 | 0 | DC | 40000 | 9.5 | 9.5 | 9.5 | 12 | 19 | 2 | 19 | 2 |  |  |  | 0.0213 | 361 | 533 | 361 | 361 | 533 | 533 | 0 | RI: Rectangular and interlocking ties | 4 |  | 6 |  | 70 |  |  |  | 0.0080784 |  | 426 | 595 | [6 empty] | 3
245 | 57 | 2 | CA060C | Ono et al. (1989) | SI | C | S | 25.8 |  |  | 636 | 2 | 200 | 200 | 300 | 0 | DC | 40000 | 9.5 | 9.5 | 9.5 | 12 | 19 | 2 | 19 | 2 |  |  |  | 0.0213 | 361 | 533 | 361 | 361 | 533 | 533 | 0 | RI: Rectangular and interlocking ties | 4 |  | 6 |  | 70 |  |  |  | 0.0080784 |  | 426 | 595 | [6 empty] | 3
246 | 58 | 1 | S6EW | Otani et al. 2003 | SI | C | R | 26.4 |  | 2.18 | 0 |  | 200 | 300 | 750 | 0 | C | 60000 | 12.7 | 12.7 | 12.7 | 8 | 19.65 | 2 | 19.65 | 0 | STRAIGHT |  |  | 0.017 | 365 |  | 365 | 365 |  |  |  | R | 2 | Ribbed | 4 |  | 40 |  |  |  | 0.00083733 |  | 487 | [7 empty] | 2
247 | 58 | 2 | S7 | Otani et al. 2003 | SI | C | R | 26.4 |  | 2.18 | 0 |  | 200 | 300 | 1150 | 0 | C | 60000 | 12.7 | 12.7 | 12.7 | 8 | 19.65 | 2 | 19.65 | 0 | STRAIGHT |  |  | 0.017 | 365 |  | 365 | 365 |  |  |  | R | 2 | Ribbed | 4 |  | 80 |  |  |  | 0.00027304 |  | 487 | [7 empty] | 1
248 | 59 | 1 | No. 9 | Park and Paulay 1990 | SI | C | R | 26.9 |  |  | 646 | 2 | 400 | 600 | 1784 | 0 | C | 240000 | 24 | 24 | 24 | 10 | 24 | 1 | 24 | 2 |  |  |  | 0.0188 | 432 | 0 | 432 | 432 | 0 | 0 | 380 | RIJ: Rectangular and interlocking ties with J-hooks | 3 |  | 12 | 9 | 80 | 12 | 7 | 160 | 0.010603 |  | 305 | [7 empty] | 1
249 | 60 | 1 | No.1 | Park,Tanaka & Li (1998) | SI | C | S | 98 |  |  | 3601.5 |  | 350 | 350 | 1600 | 0 | DE | 122500 | 24 | 24 | 24 | 8 | 18.8 | 1 | 18.8 | 1 | DE |  |  | 0.0296 | 446 |  | 446 | 446 |  |  |  | RD | 3.41 | Ribbed | 9.2 |  | 62 |  |  |  | 0.010441 |  | 1317 | [7 empty] | 1
250 | 60 | 2 | No.2 | Park,Tanaka & Li (1998) | SI | C | S | 98 |  |  | 3601.5 |  | 350 | 350 | 1600 | 0 | DE | 122500 | 24 | 24 | 24 | 8 | 16 | 1 | 16 | 1 | DE |  |  | 0.0296 | 446 |  | 446 | 446 |  |  |  | RD | 3.41 | Ribbed | 12 |  | 64 |  |  |  | 0.017208 |  | 453 | [7 empty] | 1
251 | 61 | 1 | No. 10013015 | Paultre and Legeron (2000) | SI | C | S | 94.8 |  |  | 1200 | 3 | 305 | 305 | 2000 | 0 | C | 93025 | 19.5 | 16 | 16 | 8 | 19 | 1 | 19 | 1 |  |  |  | 0.0215 | 451 | 716 | 494 | 494 | 729 | 729 | - | RD: Rectangular and diagonal ties | 3.4 |  | 11.3 | 15 | 130 |  |  |  | 0.0085997 |  | 391 | 637 | 400 | [5 empty] | 1
252 | 61 | 2 | No. 10013025 | Paultre and Legeron (2000) | SI | C | S | 97.7 |  |  | 2400 | 3 | 305 | 305 | 2000 | 0 | C | 93025 | 19.5 | 16 | 16 | 8 | 19 | 1 | 19 | 1 |  |  |  | 0.0215 | 430 | 661 | 494 | 494 | 729 | 729 | - | RD: Rectangular and diagonal ties | 3.4 |  | 11.3 | 15 | 130 |  |  |  | 0.0085997 |  | 391 | 637 | 400 | [5 empty] | 1
253 | 61 | 3 | No. 10013040 | Paultre and Legeron (2000) | SI | C | S | 104.3 |  |  | 3600 | 3 | 305 | 305 | 2000 | 0 | C | 93025 | 19.5 | 16 | 16 | 8 | 19 | 1 | 19 | 1 |  |  |  | 0.0215 | 451 | 716 | 467 | 467 | 722 | 722 | - | RD: Rectangular and diagonal ties | 3.4 |  | 11.3 | 15 | 130 |  |  |  | 0.0085997 |  | 418 | 675 | 400 | [5 empty] | 1
254 | 61 | 4 | No. 1006015 | Paultre and Legeron (2000) | SI | C | S | 92.4 |  |  | 1200 | 3 | 305 | 305 | 2000 | 0 | C | 93025 | 19.5 | 16 | 16 | 8 | 19 | 1 | 19 | 1 |  |  |  | 0.0215 | 451 | 716 | 494 | 494 | 729 | 729 | - | RD: Rectangular and diagonal ties | 3.4 |  | 11.3 | 33 | 60 |  |  |  | 0.018633 |  | 391 | 637 | 400 | [5 empty] | 1
255 | 61 | 5 | No. 1006025 | Paultre and Legeron (2000) | SI | C | S | 93.3 |  |  | 2400 | 3 | 305 | 305 | 2000 | 0 | C | 93025 | 19.5 | 16 | 16 | 8 | 19 | 1 | 19 | 1 |  |  |  | 0.0215 | 430 | 661 | 494 | 494 | 729 | 729 | - | RD: Rectangular and diagonal ties | 3.4 |  | 11.3 | 33 | 60 |  |  |  | 0.018633 |  | 391 | 637 | 400 | [5 empty] | 1
256 | 61 | 6 | No. 1006040 | Paultre and Legeron (2000) | SI | C | S | 98.2 |  |  | 3600 | 3 | 305 | 305 | 2000 | 0 | C | 93025 | 19.5 | 16 | 16 | 8 | 19 | 1 | 19 | 1 |  |  |  | 0.0215 | 451 | 716 | 467 | 467 | 722 | 722 | - | RD: Rectangular and diagonal ties | 3.4 |  | 11.3 | 33 | 60 |  |  |  | 0.018633 |  | 418 | 675 | 400 | [5 empty] | 1
257 | 62 | 1 | No. 1005540 | Paultre et al. (2001) | SI | C | S | 109.5 |  |  | 4200 | 1 | 305 | 305 | 2000 | 0 | C | 93025 | 19.5 | 16 | 16 | 8 | 19 | 1 | 19 | 1 |  |  |  | 0.0215 | 446 | 719 | 499 | 499 | 734 | 734 | - | RD: Rectangular and diagonal ties | 3.4 |  | 11.3 | 36 | 55 |  |  |  | 0.020327 |  | 825 | 960 | 800 | [5 empty] | 1
258 | 62 | 2 | No. 1005552 | Paultre et al. (2001) | SI | C | S | 104.5 |  |  | 5150 | 1 | 305 | 305 | 2000 | 0 | C | 93025 | 19.5 | 16 | 16 | 8 | 19 | 1 | 19 | 1 |  |  |  | 0.0215 | 446 | 719 | 533 | 533 | 728 | 728 | - | RD: Rectangular and diagonal ties | 3.4 |  | 11.3 | 36 | 55 |  |  |  | 0.020327 |  | 744 | 874 | 800 | [5 empty] | 1
259 | 62 | 3 | No. 1006052 | Paultre et al. (2001) | SI | C | S | 109.4 |  |  | 5150 | 1 | 305 | 305 | 2000 | 0 | C | 93025 | 19.5 | 16 | 16 | 8 | 19 | 1 | 19 | 1 |  |  |  | 0.0215 | 446 | 719 | 533 | 533 | 728 | 728 | - | RD: Rectangular and diagonal ties | 3.4 |  | 11.3 | 33 | 60 |  |  |  | 0.018633 |  | 492 | 715 | 800 | [5 empty] | 1
260 | 62 | 4 | No. 1008040 | Paultre et al. (2001) | SI | C | S | 104.2 |  |  | 3600 | 1 | 305 | 305 | 2000 | 0 | C | 93025 | 19.5 | 16 | 16 | 8 | 19 | 1 | 19 | 1 |  |  |  | 0.0215 | 446 | 719 | 499 | 499 | 734 | 734 | - | RD: Rectangular and diagonal ties | 3.4 |  | 11.3 | 25 | 80 |  |  |  | 0.013974 |  | 825 | 960 | 800 | [5 empty] | 1
261 | 62 | 5 | No. 1206040 | Paultre et al. (2001) | SI | C | S | 109.2 |  |  | 4200 | 1 | 305 | 305 | 2000 | 0 | C | 93025 | 19.5 | 16 | 16 | 8 | 19 | 1 | 19 | 1 |  |  |  | 0.0215 | 446 | 719 | 499 | 499 | 734 | 734 | - | RD: Rectangular and diagonal ties | 3.4 |  | 11.3 | 33 | 60 |  |  |  | 0.018633 |  | 438 | 689 | 400 | [5 empty] | 1
262 | 62 | 6 | No. 806040 | Paultre et al. (2001) | SI | C | S | 78.7 |  |  | 2900 | 1 | 305 | 305 | 2000 | 0 | C | 93025 | 19.5 | 16 | 16 | 8 | 19 | 1 | 19 | 1 |  |  |  | 0.0215 | 446 | 719 | 499 | 499 | 734 | 734 | - | RD: Rectangular and diagonal ties | 3.4 |  | 11.3 | 33 | 60 |  |  |  | 0.018633 |  | 438 | 689 | 400 | [5 empty] | 1
263 | 63 | 1 | MGR100 | Petrusevska-Apostolska 2003 | SI | C | R | 102.5 |  | 9.12 | 0 |  | 250 | 400 | 2290 | 0 |  | 100000 | 13 | 13 | 13 | 10 | 15.5 | 2 | 15.5 | 1 | H90 |  |  | 0.01325 | 1275 |  | 1275 | 1275 |  |  |  | R | 2 | Ribbed | 8 |  | 75 |  |  |  | 0.0053589 |  | 400 | [7 empty] | 1
264 | 64 | 1 | P43 | Popov, Bertero and Krawinkler (1972) | SI | C | R | 28 |  |  | 0 |  | 380 | 735 | 1980 | 0 |  | 279300 | 29 | 29 | 29 | 12 | 22.8 | 4 | 22.8 | 0 |  |  |  | 0.02742 | 415 |  | 415 | 415 |  |  |  |  | 2 | Ribbed | 12.7 |  | 76.2 |  |  |  | 0.0087496 |  | 415
265 | 65 | 1 | No. 10-1-2.25N | Pujol (2002) | SI | C | R | 36.5 |  |  | 133 | 2 | 152.4 | 304.8 | 685.8 | 0 | DC | 46451.52 | 19 | 19 | 19 | 4 | 25.4 | 0 | 28.6 | 0 |  |  |  | 0.0245 | 453 | 642.6 | 453 | 453 | 642.6 | 642.6 | NA | R: Rectangular ties (around perimeter) | 2 |  | 6.3 | 12 | 57.2 |  |  |  | 0.0071519 |  | 410.9 | 526.8 | - | [5 empty] | 1
266 | 65 | 2 | No. 10-1-2.25S | Pujol (2002) | SI | C | R | 36.5 |  |  | 133 | 2 | 152.4 | 304.8 | 685.8 | 0 | DC | 46451.52 | 19 | 19 | 19 | 4 | 25.4 | 0 | 28.6 | 0 |  |  |  | 0.0245 | 453 | 642.6 | 453 | 453 | 642.6 | 642.6 | NA | R: Rectangular ties (around perimeter) | 2 |  | 6.3 | 12 | 57.2 |  |  |  | 0.0071519 |  | 410.9 | 526.8 | - | [5 empty] | 1
267 | 65 | 3 | No. 10-2-2.25N | Pujol (2002) | SI | C | R | 34.9 |  |  | 133 | 2 | 152.4 | 304.8 | 685.8 | 0 | DC | 46451.52 | 19 | 19 | 19 | 4 | 25.4 | 0 | 28.6 | 0 |  |  |  | 0.0245 | 453 | 642.6 | 453 | 453 | 642.6 | 642.6 | NA | R: Rectangular ties (around perimeter) | 2 |  | 6.3 | 12 | 57.2 |  |  |  | 0.0071519 |  | 410.9 | 526.8 | - | [5 empty] | 1
268 | 65 | 4 | No. 10-2-2.25S | Pujol (2002) | SI | C | R | 34.9 |  |  | 133 | 2 | 152.4 | 304.8 | 685.8 | 0 | DC | 46451.52 | 19 | 19 | 19 | 4 | 25.4 | 0 | 28.6 | 0 |  |  |  | 0.0245 | 453 | 642.6 | 453 | 453 | 642.6 | 642.6 | NA | R: Rectangular ties (around perimeter) | 2 |  | 6.3 | 12 | 57.2 |  |  |  | 0.0071519 |  | 410.9 | 526.8 | - | [5 empty] | 1
269 | 65 | 5 | No. 10-2-3N | Pujol (2002) | SI | C | R | 33.7 |  |  | 133 | 2 | 152.4 | 304.8 | 685.8 | 0 | DC | 46451.52 | 19 | 19 | 19 | 4 | 25.4 | 0 | 25.4 | 0 |  |  |  | 0.0245 | 453 | 642.6 | 453 | 453 | 642.6 | 642.6 | NA | R: Rectangular ties (around perimeter) | 2 |  | 6.3 |  | 76.2 |  |  |  | 0.0053686 |  | 410.9 | 526.8 | - | [5 empty] | 1
270 | 65 | 6 | No. 10-2-3S | Pujol (2002) | SI | C | R | 33.7 |  |  | 133 | 2 | 152.4 | 304.8 | 685.8 | 0 | DC | 46451.52 | 19 | 19 | 19 | 4 | 25.4 | 0 | 25.4 | 0 |  |  |  | 0.0245 | 453 | 642.6 | 453 | 453 | 642.6 | 642.6 | NA | R: Rectangular ties (around perimeter) | 2 |  | 6.3 |  | 76.2 |  |  |  | 0.0053686 |  | 410.9 | 526.8 | - | [5 empty] | 1
271 | 65 | 7 | No. 10-3-1.5N | Pujol (2002) | SI | C | R | 32.1 |  |  | 133 | 2 | 152.4 | 304.8 | 685.8 | 0 | DC | 46451.52 | 19 | 19 | 19 | 4 | 25.4 | 0 | 28.6 | 0 |  |  |  | 0.0245 | 453 | 642.6 | 453 | 453 | 642.6 | 642.6 | NA | R: Rectangular ties (around perimeter) | 2 |  | 6.3 |  | 38.1 |  |  |  | 0.010737 |  | 410.9 | 526.8 | - | [5 empty] | 1
272 | 65 | 8 | No. 10-3-1.5S | Pujol (2002) | SI | C | R | 32.1 |  |  | 133 | 2 | 152.4 | 304.8 | 685.8 | 0 | DC | 46451.52 | 19 | 19 | 19 | 4 | 25.4 | 0 | 28.6 | 0 |  |  |  | 0.0245 | 453 | 642.6 | 453 | 453 | 642.6 | 642.6 | NA | R: Rectangular ties (around perimeter) | 2 |  | 6.3 |  | 38.1 |  |  |  | 0.010737 |  | 410.9 | 526.8 | - | [5 empty] | 1
273 | 65 | 9 | No. 10-3-2.25N | Pujol (2002) | SI | C | R | 27.4 |  |  | 133 | 2 | 152.4 | 304.8 | 685.8 | 0 | DC | 46451.52 | 19 | 19 | 19 | 4 | 25.4 | 0 | 28.6 | 0 |  |  |  | 0.0245 | 453 | 642.6 | 453 | 453 | 642.6 | 642.6 | NA | R: Rectangular ties (around perimeter) | 2 |  | 6.3 | 12 | 57.2 |  |  |  | 0.0071519 |  | 410.9 | 526.8 | - | [5 empty] | 1
274 | 65 | 10 | No. 10-3-2.25S | Pujol (2002) | SI | C | R | 27.4 |  |  | 133 | 2 | 152.4 | 304.8 | 685.8 | 0 | DC | 46451.52 | 19 | 19 | 19 | 4 | 25.4 | 0 | 28.6 | 0 |  |  |  | 0.0245 | 453 | 642.6 | 453 | 453 | 642.6 | 642.6 | NA | R: Rectangular ties (around perimeter) | 2 |  | 6.3 | 12 | 57.2 |  |  |  | 0.0071519 |  | 410.9 | 526.8 | - | [5 empty] | 1
275 | 65 | 11 | No. 10-3-3N | Pujol (2002) | SI | C | R | 29.9 |  |  | 133 | 2 | 152.4 | 304.8 | 685.8 | 0 | DC | 46451.52 | 19 | 19 | 19 | 4 | 25.4 | 0 | 28.6 | 0 |  |  |  | 0.0245 | 453 | 642.6 | 453 | 453 | 642.6 | 642.6 | NA | R: Rectangular ties (around perimeter) | 2 |  | 6.3 | 9 | 76.2 |  |  |  | 0.0053686 |  | 410.9 | 526.8 | - | [5 empty] | 1
276 | 65 | 12 | No. 10-3-3S | Pujol (2002) | SI | C | R | 29.9 |  |  | 133 | 2 | 152.4 | 304.8 | 685.8 | 0 | DC | 46451.52 | 19 | 19 | 19 | 4 | 25.4 | 0 | 28.6 | 0 |  |  |  | 0.0245 | 453 | 642.6 | 453 | 453 | 642.6 | 642.6 | NA | R: Rectangular ties (around perimeter) | 2 |  | 6.3 | 9 | 76.2 |  |  |  | 0.0053686 |  | 410.9 | 526.8 | - | [5 empty] | 1
277 | 65 | 15 | No. 20-3-3N | Pujol (2002) | SI | C | R | 36.4 |  |  | 267 | 2 | 152.4 | 304.8 | 685.8 | 0 | DC | 46451.52 | 19 | 19 | 19 | 4 | 25.4 | 0 | 28.6 | 0 |  |  |  | 0.0245 | 453 | 642.6 | 453 | 453 | 642.6 | 642.6 | NA | R: Rectangular ties (around perimeter) | 2 |  | 6.3 | 9 | 76.2 |  |  |  | 0.0053686 |  | 410.9 | 526.8 | - | [5 empty] | 1
278 | 65 | 16 | No. 20-3-3S | Pujol (2002) | SI | C | R | 36.4 |  |  | 267 | 2 | 152.4 | 304.8 | 685.8 | 0 | DC | 46451.52 | 19 | 19 | 19 | 4 | 25.4 | 0 | 28.6 | 0 |  |  |  | 0.0245 | 453 | 642.6 | 453 | 453 | 642.6 | 642.6 | NA | R: Rectangular ties (around perimeter) | 2 |  | 6.3 | 9 | 76.2 |  |  |  | 0.0053686 |  | 410.9 | 526.8 | - | [5 empty] | 1
279 | 66 | 2 | lc10 | Rabbat et al (1986) | SI | C | S | 37.75 |  |  | 547.9828 | 2 | 381 | 381 | 1194 | 0 | DE | 145161 | 22.2 | 22.2 | 22.2 | 7 | 38.4 | 1 | 38.4 | 1 |  |  |  | 0.018506 | 461.5 |  | 461.5 | 461.5 |  |  |  | UJ | 2 | Ribbed | 9.5 |  | 121 |  |  |  | 0.0030751 |  | 455 | [7 empty] | 1
280 | 66 | 3 | lc11 | Rabbat et al (1986) | SI | C | S | 37.75 |  |  | 547.9828 | 2 | 381 | 381 | 1305 | 0 | DE | 145161 | 19 | 19 | 19 | 7 | 40 | 1 | 40 | 1 |  |  |  | 0.015686 | 461.5 |  | 461.5 | 461.5 |  |  |  | UJ | 2 | Ribbed | 9.5 |  | 102 |  |  |  | 0.0036479 |  | 455 | [7 empty] | 1
281 | 66 | 4 | lc3 | Rabbat et al (1986) | SI | C | S | 37.75 |  |  | 547.9828 | 2 | 381 | 381 | 1194 | 0 | DE | 145161 | 22.2 | 22.2 | 22.2 | 7 | 38.4 | 1 | 38.4 | 1 |  |  |  | 0.018506 | 461.5 |  | 461.5 | 461.5 |  |  |  | UJ | 2 | Ribbed | 9.5 |  | 121 |  |  |  | 0.0030751 |  | 455 | [7 empty] | 1
282 | 66 | 5 | lc4 | Rabbat et al (1986) | SI | C | S | 37.75 |  |  | 547.9828 | 2 | 381 | 381 | 1194 | 0 | DE | 145161 | 22.2 | 22.2 | 22.2 | 7 | 38.4 | 1 | 38.4 | 1 |  |  |  | 0.018506 | 461.5 |  | 461.5 | 461.5 |  |  |  | UJ | 2 | Ribbed | 9.5 |  | 102 |  |  |  | 0.0036479 |  | 455 | [7 empty] | 1
283 | 66 | 6 | lc7 | Rabbat et al (1986) | SI | C | S | 37.75 |  |  | 547.9828 | 2 | 381 | 381 | 1194 | 0 | DE | 145161 | 19 | 19 | 19 | 7 | 40 | 1 | 40 | 1 |  |  |  | 0.015686 | 461.5 |  | 461.5 | 461.5 |  |  |  | UJ | 2 | Ribbed | 9.5 |  | 102 |  |  |  | 0.0036479 |  | 455 | [7 empty] | 1
284 | 66 | 8 | nc1 | Rabbat et al (1986) | SI | C | S | 37.75 |  |  | 821.9742 | 2 | 381 | 381 | 1194 | 0 | DE | 145161 | 22.2 | 22.2 | 22.2 | 7 | 38.2 | 1 | 38.2 | 1 |  |  |  | 0.018506 | 461.5 |  | 461.5 | 461.5 |  |  |  | UJ | 2 | Ribbed | 12.7 |  | 102 |  |  |  | 0.0065193 |  | 455 | [7 empty] | 1
285 | 66 | 9 | nc2 | Rabbat et al (1986) | SI | C | S | 37.75 |  |  | 547.9828 | 2 | 381 | 381 | 1194 | 0 | DE | 145161 | 19 | 19 | 19 | 7 | 40 | 1 | 40 | 1 |  |  |  | 0.015686 | 461.5 |  | 461.5 | 461.5 |  |  |  | UJ | 2 | Ribbed | 9.5 |  | 102 |  |  |  | 0.0036479 |  | 455 | [7 empty] | 1
286 | 66 | 10 | nc3 | Rabbat et al (1986) | SI | C | S | 37.75 |  |  | 547.9828 | 2 | 381 | 381 | 1370 | 0 | DE | 145161 | 22.2 | 22.2 | 22.2 | 7 | 38.4 | 1 | 38.4 | 1 |  |  |  | 0.018506 | 461.5 |  | 461.5 | 461.5 |  |  |  | UJ | 2 | Ribbed | 9.5 |  | 102 |  |  |  | 0.0036479 |  | 455 | [7 empty] | 1
287 | 67 | 1 | BG-1 | Saatcioglu and Grira (1999) | SI | C | S | 34 |  |  | 1782 | 3 | 350 | 350 | 1645 | 0 | C | 122500 | 19.5 | 19.5 | 19.5 | 8 | 29 | 1 | 29 | 1 |  |  |  | 0.0195 | 455.6 | 660 | 455.6 | 455.6 | 660 | 660 | 0 | RI: Rectangular and interlocking ties | 3 |  | 9.5 | 11 | 152 |  |  |  | 0.0039971 |  | 570 | 680 | [6 empty] | 1
288 | 67 | 2 | BG-10 | Saatcioglu and Grira (1999) | SI | C | S | 34 |  |  | 1923 | 3 | 350 | 350 | 1645 | 0 | C | 122500 | 16 | 16 | 16 | 20 | 29 | 4 | 29 | 4 |  |  |  | 0.0328 | 427.8 | 675 | 427.8 | 427.8 | 675 | 675 | 0 | RI: Rectangular and interlocking ties | 4 |  | 9.5 | 22 | 76 |  |  |  | 0.010659 |  | 570 | 680 | [6 empty] | 1
289 | 67 | 3 | BG-2 | Saatcioglu and Grira (1999) | SI | C | S | 34 |  |  | 1782 | 3 | 350 | 350 | 1645 | 0 | C | 122500 | 19.5 | 19.5 | 19.5 | 8 | 29 | 1 | 29 | 1 |  |  |  | 0.0195 | 455.6 | 660 | 455.6 | 455.6 | 660 | 660 | 0 | RI: Rectangular and interlocking ties | 3 |  | 9.5 | 22 | 76 |  |  |  | 0.0079942 |  | 570 | 680 | [6 empty] | 1
290 | 67 | 4 | BG-3 | Saatcioglu and Grira (1999) | SI | C | S | 34 |  |  | 831 | 3 | 350 | 350 | 1645 | 0 | C | 122500 | 19.5 | 19.5 | 19.5 | 8 | 29 | 1 | 29 | 1 |  |  |  | 0.0195 | 455.6 | 660 | 455.6 | 455.6 | 660 | 660 | 0 | RI: Rectangular and interlocking ties | 3 |  | 9.5 | 22 | 76 |  |  |  | 0.0079942 |  | 570 | 680 | [6 empty] | 1
291 | 67 | 5 | BG-4 | Saatcioglu and Grira (1999) | SI | C | S | 34 |  |  | 1923 | 3 | 350 | 350 | 1645 | 0 | C | 122500 | 19.5 | 19.5 | 19.5 | 12 | 29 | 2 | 29 | 2 |  |  |  | 0.0293 | 455.6 | 660 | 455.6 | 455.6 | 660 | 660 | 0 | RI: Rectangular and interlocking ties | 4 |  | 9.5 | 11 | 152 |  |  |  | 0.0053295 |  | 570 | 680 | [6 empty] | 1
292 | 67 | 6 | BG-5 | Saatcioglu and Grira (1999) | SI | C | S | 34 |  |  | 1923 | 3 | 350 | 350 | 1645 | 0 | C | 122500 | 19.5 | 19.5 | 19.5 | 12 | 29 | 2 | 29 | 2 |  |  |  | 0.0293 | 455.6 | 660 | 455.6 | 455.6 | 660 | 660 | 0 | RI: Rectangular and interlocking ties | 4 |  | 9.5 | 22 | 76 |  |  |  | 0.010659 |  | 570 | 680 | [6 empty] | 1
293 | 67 | 7 | BG-6 | Saatcioglu and Grira (1999) | SI | C | S | 34 |  |  | 1900 | 3 | 350 | 350 | 1645 | 0 | C | 122500 | 29.9 | 29.9 | 29.9 | 4 | 29 | 0 | 29 | 0 |  |  |  | 0.0229 | 477.8 | 700 | 477.8 | 477.8 | 700 | 700 | 0 | RI: Rectangular and interlocking ties | 4 |  | 9.5 | 22 | 76 |  |  |  | 0.010659 |  | 570 | 680 | [6 empty] | 1
294 | 67 | 8 | BG-7 | Saatcioglu and Grira (1999) | SI | C | S | 34 |  |  | 1923 | 3 | 350 | 350 | 1645 | 0 | C | 122500 | 19.5 | 19.5 | 19.5 | 12 | 29 | 2 | 29 | 2 |  |  |  | 0.0293 | 455.6 | 660 | 455.6 | 455.6 | 660 | 660 | 0 | RI: Rectangular and interlocking ties | 4 |  | 6.6 | 22 | 76 |  |  |  | 0.0051447 |  | 580 | 720 | [6 empty] | 1
295 | 67 | 9 | BG-8 | Saatcioglu and Grira (1999) | SI | C | S | 34 |  |  | 961 | 3 | 350 | 350 | 1645 | 0 | C | 122500 | 19.5 | 19.5 | 19.5 | 12 | 29 | 2 | 29 | 2 |  |  |  | 0.0293 | 455.6 | 660 | 455.6 | 455.6 | 660 | 660 | 0 | RI: Rectangular and interlocking ties | 4 |  | 6.6 | 22 | 76 |  |  |  | 0.0051447 |  | 580 | 720 | [6 empty] | 1
296 | 67 | 10 | BG-9 | Saatcioglu and Grira (1999) | SI | C | S | 34 |  |  | 1923 | 3 | 350 | 350 | 1645 | 0 | C | 122500 | 16 | 16 | 16 | 20 | 29 | 4 | 29 | 4 |  |  |  | 0.0328 | 427.8 | 675 | 427.8 | 427.8 | 675 | 675 | 0 | RI: Rectangular and interlocking ties | 4 |  | 6.6 | 22 | 76 |  |  |  | 0.0051447 |  | 580 | 720 | [6 empty] | 1
297 | 68 | 1 | d1 | Saatcioglu and Ozcebe (1989) | SI | C | S | 40.3 |  |  | 0 | 1 | 350 | 350 | 1000 | 0 | C | 122500 | 25 | 25 | 25 | 8 | 22.5 | 1 | 22.5 | 1 | H90 |  |  | 0.032057 | 453 |  | 453 | 453 |  |  |  | R | 2 | Ribbed | 10 |  | 150 |  |  |  | 0.002992 |  | 470 | [7 empty] | 3
298 | 68 | 2 | d2 | Saatcioglu and Ozcebe (1989) | SI | C | S | 30.2 |  |  | 599.319 | 1 | 350 | 350 | 1000 | 0 | C | 122500 | 25 | 25 | 25 | 8 | 22.5 | 1 | 22.5 | 1 | H90 |  |  | 0.032057 | 453 |  | 453 | 453 |  |  |  | R | 2 | Ribbed | 10 |  | 150 |  |  |  | 0.002992 |  | 470 | [7 empty] | 3
299 | 68 | 3 | d3 | Saatcioglu and Ozcebe (1989) | SI | C | S | 34.8 |  |  | 596.82 | 1 | 350 | 350 | 1000 | 0 | C | 122500 | 25 | 25 | 25 | 8 | 22.5 | 1 | 22.5 | 1 | H90 |  |  | 0.032057 | 430 |  | 430 | 430 |  |  |  | R | 2 | Ribbed | 10 |  | 75 |  |  |  | 0.005984 |  | 470 | [7 empty] | 3
300 | 68 | 4 | d4 | Saatcioglu and Ozcebe (1989) | SI | C | S | 43.6 |  |  | 587.51 | 1 | 350 | 350 | 1000 | 0 | C | 122500 | 25 | 25 | 25 | 8 | 22.5 | 1 | 22.5 | 1 | H90 |  |  | 0.032057 | 430 |  | 430 | 430 |  |  |  | R | 2 | Ribbed | 10 |  | 50 |  |  |  | 0.008976 |  | 470 | [7 empty] | 3
301 | 68 | 5 | d5 | Saatcioglu and Ozcebe (1989) | SI | C | S | 49.3 |  |  | 501.2577 | 1 | 350 | 350 | 1000 | 0 | C | 122500 | 25 | 25 | 25 | 8 | 22.5 | 1 | 22.5 | 1 | H90 |  |  | 0.032057 | 430 |  | 430 | 430 |  |  |  | R | 2 | Ribbed | 10 |  | 150 |  |  |  | 0.002992 |  | 470 | [7 empty] | 3
302 | 69 | 1 | U1 | Saatcioglu and Ozcebe (1989) | SI | C | S | 43.6 |  |  | 0 | 2 | 350 | 350 | 1000 | 0 | C | 122500 | 25 | 25 | 25 | 8 | 22.5 | 1 | 22.5 | 1 | H90 |  |  | 0.0321 | 430 | 0 | 430 | 430 | 0 | 0 | 0 | R: Rectangular ties (around perimeter) | 2 | Ribbed | 10 |  | 150 |  |  |  | 0.002992 |  | 470 | [7 empty] | 1
303 | 68 | 2 | U2 | Saatcioglu and Ozcebe (1989) | SI | C | S | 30.2 |  |  | 591.92 | 1 | 350 | 350 | 1000 | 0 | C | 122500 | 25 | 25 | 25 | 8 | 22.5 | 1 | 22.5 | 1 | H90 |  |  | 0.032057 | 453 |  | 453 | 453 |  |  |  | R | 2 | Ribbed | 10 |  | 150 |  |  |  | 0.002992 |  | 470 | [7 empty] | 3
304 | 68 | 3 | U3 | Saatcioglu and Ozcebe (1989) | SI | C | S | 34.8 |  |  | 600 | 2 | 350 | 350 | 1000 | 0 | C | 122500 | 25 | 25 | 25 | 8 | 22.5 | 1 | 22.5 | 1 | H90 |  |  | 0.0321 | 430 | 0 | 430 | 430 | 0 | 0 | 0 | R: Rectangular ties (around perimeter) | 2 | Ribbed | 10 |  | 75 |  |  |  | 0.005984 |  | 470 | [7 empty] | 1
305 | 68 | 4 | U4 | Saatcioglu and Ozcebe (1989) | SI | C | S | 32 |  |  | 600 | 2 | 350 | 350 | 1000 | 0 | C | 122500 | 25 | 25 | 25 | 8 | 22.5 | 1 | 22.5 | 1 | H90 |  |  | 0.0321 | 438 | 0 | 438 | 438 | 0 | 0 | 0 | R: Rectangular ties (around perimeter) | 2 | Ribbed | 10 |  | 50 |  |  |  | 0.008976 |  | 470 | [7 empty] | 1
306 | 68 | 5 | U5 | Saatcioglu and Ozcebe (1989) | SI | C | S | 49.3 |  |  | 501.2577 | 1 | 350 | 350 | 1000 | 0 | C | 122500 | 25 | 25 | 25 | 8 | 22.5 | 1 | 22.5 | 1 | H90 |  |  | 0.032057 | 430 |  | 430 | 430 |  |  |  | R | 2 | Ribbed | 10 |  | 150 |  |  |  | 0.002992 |  | 470 | [7 empty] | 3
307 | 68 | 6 | U6 | Saatcioglu and Ozcebe (1989) | SI | C | S | 37.3 |  |  | 600 | 2 | 350 | 350 | 1000 | 0 | C | 122500 | 25 | 25 | 25 | 8 | 26 | 1 | 26 | 1 | H90 |  |  | 0.0321 | 437 | 0 | 437 | 437 | 0 | 0 | 0 | RJ: Rectangular ties with J-hooks | 6 | Ribbed | 6.4 |  | 65 |  |  |  | 0.0084844 |  | 425 | [7 empty] | 1
308 | 68 | 7 | U7 | Saatcioglu and Ozcebe (1989) | SI | C | S | 39 |  |  | 600 | 2 | 350 | 350 | 1000 | 0 | C | 122500 | 25 | 25 | 25 | 8 | 26 | 1 | 26 | 1 | H90 |  |  | 0.0321 | 437 | 0 | 437 | 437 | 0 | 0 | 0 | RJ: Rectangular ties with J-hooks | 6 | Ribbed | 6.4 |  | 65 |  |  |  | 0.0084844 |  | 425 | [7 empty] | 1
309 | 70 | 1 | A1_1 | Saisi&Toniolo | SI | C | S | 50.8 |  |  | 137.16 | 1 | 300 | 300 | 2670 | 0 | C | 90000 | 18 | 18 | 18 | 8 | 5 | 1 | 5 | 1 |  |  |  | 0.0226 | 530 |  | 530 | 530 |  |  |  | RD | 3.41 | Ribbed | 8 |  | 60 |  |  |  | 0.0095177 |  | 500 | [7 empty] | 1
310 | 70 | 2 | A2_1 | Saisi&Toniolo | SI | C | S | 51.5 |  |  | 139.05 | 1 | 300 | 300 | 2670 | 0 | C | 90000 | 18 | 18 | 18 | 8 | 5 | 1 | 5 | 1 |  |  |  | 0.0226 | 530 |  | 530 | 530 |  |  |  | RD | 3.41 | Ribbed | 8 |  | 60 |  |  |  | 0.0095177 |  | 500 | [7 empty] | 1
311 | 70 | 3 | A3 | Saisi&Toniolo | SI | C | S | 53.9 |  |  | 145.53 | 1 | 300 | 300 | 2670 | 0 | C | 90000 | 14 | 14 | 14 | 8 | 8 | 1 | 8 | 1 |  |  |  | 0.0137 | 530 |  | 530 | 530 |  |  |  | RD | 3.41 | Ribbed | 5 |  | 45 |  |  |  | 0.0049571 |  | 500 | [7 empty] | 1
312 | 70 | 4 | A4 | Saisi&Toniolo | SI | C | S | 56.1 |  |  | 151.47 | 1 | 300 | 300 | 2670 | 0 | C | 90000 | 14 | 14 | 14 | 8 | 8 | 1 | 8 | 1 |  |  |  | 0.0137 | 530 |  | 530 | 530 |  |  |  | RD | 3.41 | Ribbed | 5 |  | 45 |  |  |  | 0.0049571 |  | 500 | [7 empty] | 1
313 | 70 | 5 | B1_1 | Saisi&Toniolo | SI | C | S | 52.6 |  |  | 331.38 | 1 | 300 | 300 | 2670 | 0 | C | 90000 | 18 | 18 | 18 | 8 | 5 | 1 | 5 | 1 |  |  |  | 0.0226 | 530 |  | 530 | 530 |  |  |  | RD | 3.41 | Ribbed | 8 |  | 60 |  |  |  | 0.0095177 |  | 500 | [7 empty] | 1
314 | 70 | 6 | B2_1 | Saisi&Toniolo | SI | C | S | 54.6 |  |  | 343.98 | 1 | 300 | 300 | 2670 | 0 | C | 90000 | 18 | 18 | 18 | 8 | 5 | 1 | 5 | 1 |  |  |  | 0.0226 | 530 |  | 530 | 530 |  |  |  | RD | 3.41 | Ribbed | 8 |  | 60 |  |  |  | 0.0095177 |  | 500 | [7 empty] | 1
315 | 70 | 7 | B3 | Saisi&Toniolo | SI | C | S | 51.1 |  |  | 321.93 | 1 | 300 | 300 | 2670 | 0 | C | 90000 | 14 | 14 | 14 | 8 | 8 | 1 | 8 | 1 |  |  |  | 0.0137 | 530 |  | 530 | 530 |  |  |  | RD | 3.41 | Ribbed | 5 |  | 45 |  |  |  | 0.0049571 |  | 500 | [7 empty] | 1
316 | 70 | 8 | B4 | Saisi&Toniolo | SI | C | S | 52.6 |  |  | 331.38 | 1 | 300 | 300 | 2670 | 0 | C | 90000 | 14 | 14 | 14 | 8 | 8 | 1 | 8 | 1 |  |  |  | 0.0137 | 530 |  | 530 | 530 |  |  |  | RD | 3.41 | Ribbed | 5 |  | 45 |  |  |  | 0.0049571 |  | 500 | [7 empty] | 1
317 | 70 | 9 | C1 | Saisi&Toniolo | SI | C | S | 61 |  |  | 603.9 | 1 | 300 | 300 | 2670 | 0 | C | 90000 | 14 | 14 | 14 | 8 | 7 | 1 | 7 | 1 |  |  |  | 0.0137 | 530 |  | 530 | 530 |  |  |  | RD | 3.41 | Ribbed | 6 |  | 45 |  |  |  | 0.0071383 |  | 500 | [7 empty] | 1
318 | 70 | 10 | C1_1 | Saisi&Toniolo | SI | C | S | 50.7 |  |  | 501.93 | 1 | 300 | 300 | 2670 | 0 | C | 90000 | 18 | 18 | 18 | 8 | 5 | 1 | 5 | 1 |  |  |  | 0.0226 | 530 |  | 530 | 530 |  |  |  | RD | 3.41 | Ribbed | 8 |  | 60 |  |  |  | 0.0095177 |  | 500 | [7 empty] | 1
319 | 70 | 11 | C2 | Saisi&Toniolo | SI | C | S | 53.7 |  |  | 531.63 | 1 | 300 | 300 | 2670 | 0 | C | 90000 | 14 | 14 | 14 | 8 | 7 | 1 | 7 | 1 |  |  |  | 0.0137 | 530 |  | 530 | 530 |  |  |  | RD | 3.41 | Ribbed | 6 |  | 45 |  |  |  | 0.0071383 |  | 500 | [7 empty] | 1
320 | 70 | 12 | C2_1 | Saisi&Toniolo | SI | C | S | 60.1 |  |  | 594.99 | 1 | 300 | 300 | 2670 | 0 | C | 90000 | 18 | 18 | 18 | 8 | 5 | 1 | 5 | 1 |  |  |  | 0.0226 | 530 |  | 530 | 530 |  |  |  | RD | 3.41 | Ribbed | 8 |  | 60 |  |  |  | 0.0095177 |  | 500 | [7 empty] | 1
321 | 70 | 13 | D1 | Saisi&Toniolo | SI | C | S | 51.9 |  |  | 700.65 | 1 | 300 | 300 | 2670 | 0 | C | 90000 | 14 | 14 | 14 | 8 | 7 | 1 | 7 | 1 |  |  |  | 0.0137 | 530 |  | 530 | 530 |  |  |  | RD | 3.41 | Ribbed | 6 |  | 45 |  |  |  | 0.0071383 |  | 500 | [7 empty] | 1
322 | 70 | 14 | D1_1 | Saisi&Toniolo | SI | C | S | 51.8 |  |  | 699.3 | 1 | 300 | 300 | 2670 | 0 | C | 90000 | 18 | 18 | 18 | 8 | 5 | 1 | 5 | 1 |  |  |  | 0.0226 | 530 |  | 530 | 530 |  |  |  | RD | 3.41 | Ribbed | 8 |  | 60 |  |  |  | 0.0095177 |  | 500 | [7 empty] | 1
323 | 70 | 15 | D2 | Saisi&Toniolo | SI | C | S | 49.3 |  |  | 665.55 | 1 | 300 | 300 | 2670 | 0 | C | 90000 | 14 | 14 | 14 | 8 | 7 | 1 | 7 | 1 |  |  |  | 0.0137 | 530 |  | 530 | 530 |  |  |  | RD | 3.41 | Ribbed | 6 |  | 45 |  |  |  | 0.0071383 |  | 500 | [7 empty] | 1
324 | 70 | 16 | D2_1 | Saisi&Toniolo | SI | C | S | 60.8 |  |  | 820.8 | 1 | 300 | 300 | 2670 | 0 | C | 90000 | 18 | 18 | 18 | 8 | 5 | 1 | 5 | 1 |  |  |  | 0.0226 | 530 |  | 530 | 530 |  |  |  | RD | 3.41 | Ribbed | 8 |  | 60 |  |  |  | 0.0095177 |  | 500 | [7 empty] | 1
325 | 71 | 1 | B1 | Sakai et al. (1990) | SI | C | S | 99.5 |  |  | 2176 | 1 | 250 | 250 | 500 | 0 | DC | 62500 | 12.7 | 12.7 | 12.7 | 12 | 23.5 | 2 | 23.5 | 2 |  |  |  | 0.0243 | 379 | 571 | 379 | 379 | 571 | 571 | 0 | RI: Rectangular and interlocking ties | 4 |  | 5 | 4 | 60 |  |  |  | 0.005236 |  | 774 | 857 | [6 empty] | 1
326 | 71 | 2 | B2 | Sakai et al. (1990) | SI | C | S | 99.5 |  |  | 2176 | 1 | 250 | 250 | 500 | 0 | DC | 62500 | 12.7 | 12.7 | 12.7 | 12 | 23.5 | 2 | 23.5 | 2 |  |  |  | 0.0243 | 379 | 571 | 379 | 379 | 571 | 571 | 0 | RI: Rectangular and interlocking ties | 4 |  | 5 | 4 | 40 |  |  |  | 0.007854 |  | 774 | 857 | [6 empty] | 1
327 | 71 | 3 | B3 | Sakai et al. (1990) | SI | C | S | 99.5 |  |  | 2176 | 1 | 250 | 250 | 500 | 0 | DC | 62500 | 12.7 | 12.7 | 12.7 | 12 | 23.5 | 2 | 23.5 | 2 |  |  |  | 0.0243 | 379 | 571 | 379 | 379 | 571 | 571 | 0 | RI: Rectangular and interlocking ties | 4 |  | 5.5 | 4 | 60 |  |  |  | 0.0063355 |  | 344 | 381 | [6 empty] | 1
328 | 71 | 4 | B4 | Sakai et al. (1990) | SI | C | S | 99.5 |  |  | 2176 | 1 | 250 | 250 | 500 | 0 | DC | 62500 | 12.7 | 12.7 | 12.7 | 12 | 23.5 | 2 | 23.5 | 2 |  |  |  | 0.0243 | 379 | 571 | 379 | 379 | 571 | 571 | 0 | RI: Rectangular and interlocking ties | 4 |  | 5 | 4 | 60 |  |  |  | 0.005236 |  | 1126 | 1315 | [6 empty] | 1
329 | 71 | 5 | B5 | Sakai et al. (1990) | SI | C | S | 99.5 |  |  | 2176 | 1 | 250 | 250 | 500 | 0 | DC | 62500 | 12.7 | 12.7 | 12.7 | 12 | 23.5 | 2 | 23.5 | 2 |  |  |  | 0.0243 | 379 | 571 | 379 | 379 | 571 | 571 | 0 | R: Rectangular ties (around perimeter) | 2 |  | 5 | 2 | 30 |  |  |  | 0.005236 |  | 774 | 857 | [6 empty] | 1
330 | 71 | 6 | B6 | Sakai et al. (1990) | SI | C | S | 99.5 |  |  | 2176 | 1 | 250 | 250 | 500 | 0 | DC | 62500 | 12.7 | 12.7 | 12.7 | 12 | 23.5 | 2 | 23.5 | 2 |  |  |  | 0.0243 | 379 | 571 | 379 | 379 | 571 | 571 | 0 | R: Rectangular ties (around perimeter) | 2 |  | 7 | 2 | 60 |  |  |  | 0.0051313 |  | 857 | 934 | [6 empty] | 1
331 | 71 | 7 | B7 | Sakai et al. (1990) | SI | C | S | 99.5 |  |  | 2176 | 1 | 250 | 250 | 500 | 0 | DC | 62500 | 19 | 19 | 19 | 4 | 30.5 | 0 | 30.5 | 0 |  |  |  | 0.0181 | 339 | 512 | 339 | 339 | 512 | 512 | 0 | R: Rectangular ties (around perimeter) | 2 |  | 5 | 2 | 30 |  |  |  | 0.005236 |  | 774 | 857 | [6 empty] | 1
332 | 72 | 1 | s3 | Scribner and Wight (1980) | SI | C | R | 34.2433 |  |  | 0 |  | 203.2 | 304.8 | 1054.1 | 0 |  | 61935.36 | 19.05 | 19.05 | 19.05 | 6 | 32.385 | 1 | 32.385 | 0 |  |  |  | 0.0234 | 336.921 |  | 336.921 | 336.921 |  |  |  |  | 2 | Ribbed | 6.35 |  | 63.5 |  |  |  | 0.0049087 |  | 293.514
333 | 72 | 2 | s4 | Scribner and Wight (1980) | SI | C | R | 34.2433 |  |  | 0 |  | 203.2 | 304.8 | 1054.1 | 0 |  | 61935.36 | 19.05 | 19.05 | 19.05 | 10 | 32.385 | 1 | 32.385 | 2 |  |  |  | 0.027999 | 336.921 |  | 366.7777 | 366.7777 |  |  |  |  | 2 | Ribbed | 6.35 |  | 63.5 |  |  |  | 0.0049087 |  | 293.514
334 | 72 | 3 | s7 | Scribner and Wight (1980) | SI | C | R | 27.4222 |  |  | 0 |  | 203.2 | 304.8 | 1054.1 | 0 |  | 61935.36 | 19.05 | 19.05 | 19.05 | 6 | 29.21 | 1 | 29.21 | 0 |  |  |  | 0.02338 | 363.103 |  | 363.103 | 363.103 |  |  |  |  | 2 | Ribbed | 9.525 |  | 63.5 |  |  |  | 0.011045 |  | 381.706
335 | 72 | 4 | s8 | Scribner and Wight (1980) | SI | C | R | 27.4222 |  |  | 0 |  | 203.2 | 304.8 | 1054.1 | 0 |  | 61935.36 | 19.05 | 19.05 | 19.05 | 10 | 32.385 | 1 | 32.385 | 2 |  |  |  | 0.027979 | 363.103 |  | 375.505 | 375.505 |  |  |  |  | 2 | Ribbed | 6.35 |  | 63.5 |  |  |  | 0.0049087 |  | 381.706
336 | 72 | 5 | s9 | Scribner and Wight (1980) | SI | C | R | 34.0366 |  |  | 0 |  | 254 | 355.6 | 1524 | 0 |  | 90322.4 | 25.4 | 25.4 | 25.4 | 8 | 26.035 | 2 | 26.035 | 0 |  |  |  | 0.03962 | 414.778 |  | 414.778 | 414.778 |  |  |  |  | 2 | Ribbed | 9.525 |  | 76.2 |  |  |  | 0.0073631 |  | 372.06
337 | 72 | 6 | s10 | Scribner and Wight (1980) | SI | C | R | 34.0366 |  |  | 0 |  | 254 | 355.6 | 1524 | 0 |  | 90322.4 | 25.4 | 25.4 | 25.4 | 12 | 26.035 | 2 | 26.035 | 2 |  |  |  | 0.045223 | 414.778 |  | 403.754 | 403.754 |  |  |  |  | 2 | Ribbed | 9.525 |  | 76.2 |  |  |  | 0.0073631 |  | 372.06
338 | 72 | 7 | s11 | Scribner and Wight (1980) | SI | C | R | 34.0366 |  |  | 0 |  | 254 | 355.6 | 1219.2 | 0 |  | 90322.4 | 25.4 | 25.4 | 25.4 | 8 | 26.035 | 2 | 26.035 | 0 |  |  |  | 0.03962 | 414.778 |  | 414.778 | 414.778 |  |  |  |  | 2 | Ribbed | 9.525 |  | 76.2 |  |  |  | 0.0073631 |  | 372.06
339 | 72 | 8 | s12 | Scribner and Wight (1980) | SI | C | R | 34.0366 |  |  | 0 |  | 254 | 355.6 | 1219.2 | 0 |  | 90322.4 | 25.4 | 25.4 | 25.4 | 12 | 26.035 | 2 | 26.035 | 2 |  |  |  | 0.045223 | 414.778 |  | 403.754 | 403.754 |  |  |  |  | 2 | Ribbed | 9.525 |  | 76.2 |  |  |  | 0.0073631 |  | 372.06
340 | 73 | 1 | No. 1 | Sezen (2000) | SI | C | S | 21.1 |  |  | 667 | 2 | 457.2 | 457.2 | 1473.2 | 0 | DC | 209031.84 | 28.7 | 28.7 | 28.7 | 8 | 65.1 | 1 | 65.1 | 1 |  |  |  | 0.0247 | 434.4 | 645 | 434.4 | 434.4 | 645 | 645 | 414 | RD: Rectangular and diagonal ties | 3.4 |  | 9.5 | 10 | 304.8 |  |  |  | 0.0017294 |  | 476 | 724 | 414 | [5 empty] | 3
341 | 73 | 2 | No. 2 | Sezen (2000) | SI | C | S | 21.1 |  |  | 2669 | 2 | 457.2 | 457.2 | 1473.2 | 0 | DC | 209031.84 | 28.7 | 28.7 | 28.7 | 8 | 65.1 | 1 | 65.1 | 1 |  |  |  | 0.0247 | 434.4 | 645 | 434.4 | 434.4 | 645 | 645 | 414 | RD: Rectangular and diagonal ties | 3.4 |  | 9.5 | 10 | 304.8 |  |  |  | 0.0017294 |  | 476 | 724 | 414 | [5 empty] | 3
342 | 73 | 3 | No. 4 | Sezen (2000) | SI | C | S | 21.8 |  |  | 667 | 2 | 457.2 | 457.2 | 1473.2 | 0 | DC | 209031.84 | 28.7 | 28.7 | 28.7 | 8 | 65.1 | 1 | 65.1 | 1 |  |  |  | 0.0247 | 434.4 | 645 | 434.4 | 434.4 | 645 | 645 | 414 | RD: Rectangular and diagonal ties | 3.4 |  | 9.5 | 10 | 304.8 |  |  |  | 0.0017294 |  | 476 | 724 | 414 | [5 empty] | 3
343 | 74 | 1 | AS 18 | Sheikh and Khoury (1993) | SI | C | S | 32.8 |  |  | 2349.4394 | 3 | 305 | 305 | 1841 | 0 | C | 93025 | 19 | 19 | 19 | 8 | 12.8 | 1 | 12.8 | 1 |  |  |  | 0.024383 | 508 |  | 508 | 508 |  |  |  | RD | 3.41 | Ribbed | 12.7 |  | 108 |  |  |  | 0.013114 |  | 464
344 | 74 | 2 | AS 19 | Sheikh and Khoury (1993) | SI | C | S | 32.3 |  |  | 1412.2125 |  | 305 | 305 | 1841 | 0 | C | 93025 | 19 | 19 | 19 | 8 | 16 | 1 | 16 | 1 |  |  |  | 0.024383 | 508 |  | 508 | 508 |  |  |  | RD | 3.41 | Ribbed | 9.5 |  | 108 |  |  |  | 0.0073378 |  | 508
345 | 74 | 3 | AS 3 | Sheikh and Khoury (1993) | SI | C | S | 33.2 |  |  | 1853.058 |  | 305 | 305 | 1841 | 0 | C | 93025 | 19 | 19 | 19 | 8 | 16 | 1 | 16 | 1 |  |  |  | 0.024383 | 508 |  | 508 | 508 |  |  |  | RD | 3.41 | Ribbed | 9.5 |  | 108 |  |  |  | 0.0073378 |  | 508 | [7 empty] | 1
346 | 74 | 4 | ES 13 | Sheikh and Khoury (1993) | SI | C | S | 32.6 |  |  | 2304.7874 |  | 305 | 305 | 1841 | 0 | C | 93025 | 19 | 19 | 19 | 8 | 12.8 | 1 | 12.8 | 1 |  |  |  | 0.024383 | 508 |  | 508 | 508 |  |  |  | R | 2 | Ribbed | 12.7 |  | 114 |  |  |  | 0.0072866 |  | 464
347 | 74 | 5 | FS 9 | Sheikh and Khoury (1993) | SI | C | S | 32.4 |  |  | 2290.6476 |  | 305 | 305 | 1841 | 0 | C | 93025 | 19 | 19 | 19 | 8 | 16 | 1 | 16 | 1 |  |  |  | 0.024383 | 508 |  | 508 | 508 |  |  |  | UJ | 3 | Ribbed | 9.5 |  | 95 |  |  |  | 0.007339 |  | 508 | [7 empty] | 1
348 | 75 | 1 | No.1 | Shito et al. 2002 | SI | C | R | 28.1 |  |  | 389.466 |  | 770 | 600 | 3000 | 0 |  | 462000 | 16 | 16 | 16 | 38 | 16 | 7 | 16 | 10 |  |  |  | 0.0165 | 409 |  | 409 | 409 |  |  |  |  | 3.14 | Ribbed | 6 |  | 120 |  |  |  | 0.00096035 |  | 359
349 | 75 | 2 | No.2 | Shito et al. 2002 | SI | C | R | 39.7 |  |  | 366.828 |  | 770 | 600 | 3000 | 0 |  | 462000 | 16 | 16 | 16 | 38 | 16 | 7 | 16 | 10 |  |  |  | 0.0165 | 399 |  | 399 | 399 |  |  |  |  | 3.14 | Ribbed | 6 |  | 80 |  |  |  | 0.0014405 |  | 345
350 | 75 | 3 | No.3 | Shito et al. 2002 | SI | C | R | 29.2 |  |  | 404.712 |  | 770 | 600 | 3000 | 0 |  | 462000 | 16 | 16 | 16 | 38 | 12 | 7 | 12 | 10 |  |  |  | 0.0165 | 409 |  | 409 | 409 |  |  |  |  | 3.14 | Ribbed | 10 |  | 100 |  |  |  | 0.0032012 |  | 337
351 | 75 | 4 | No.0 | Shito et al. 2002 | SI | C | R | 39.8 |  |  | 429.84 |  | 900 | 600 | 3000 | 0 |  | 540000 | 16 | 16 | 16 | 32 | 16 | 10 | 16 | 4 |  |  |  | 0.012 | 399 |  | 399 | 399 |  |  |  |  | 6 | Ribbed | 6 |  | 80 |  |  |  | 0.002355 |  | 345
352 | 76 | 1 | C0.4-0 | Sim and Yang 2009 | SI | C | S | 26.4 |  |  | 558.624 |  | 230 | 230 | 1260 | 0 |  | 52900 | 13 | 13 | 13 | 12 | 5.5 | 2 | 5.5 | 2 |  |  |  | 0.03 | 425 |  | 425 | 425 |  |  |  |  | 2 | Ribbed | 8 |  | 230 |  |  |  | 0.0018994 |  | 518
353 | 77 | 1 | No. 1 | Soesianawati et al. (1986) | SI | C | S | 46.5 |  |  | 744 | 2 | 400 | 400 | 1600 | 0 | DE | 160000 | 16 | 16 | 16 | 12 | 13 | 2 | 13 | 2 |  |  |  | 0.0151 | 446 | 702 | 446 | 446 | 702 | 702 | 380 | RO: Rectangular and octagonal ties | 4 |  | 7 | 5 | 85 | 7 | 6 | 170 | 0.0045276 |  | 364 | 521 | 275 | [5 empty] | 1
354 | 77 | 2 | No. 2 | Soesianawati et al. (1986) | SI | C | S | 44 |  |  | 2112 | 2 | 400 | 400 | 1600 | 0 | DE | 160000 | 16 | 16 | 16 | 12 | 13 | 2 | 13 | 2 |  |  |  | 0.0151 | 446 | 702 | 446 | 446 | 702 | 702 | 380 | RO: Rectangular and octagonal ties | 4 |  | 8 | 8 | 78 | 8 | 5 | 156 | 0.0064443 |  | 360 | 492 | 275 | [5 empty] | 1
355 | 77 | 3 | No. 3 | Soesianawati et al. (1986) | SI | C | S | 44 |  |  | 2112 | 2 | 400 | 400 | 1600 | 0 | DE | 160000 | 16 | 16 | 16 | 12 | 13 | 2 | 13 | 2 |  |  |  | 0.0151 | 446 | 702 | 446 | 446 | 702 | 702 | 380 | RO: Rectangular and octagonal ties | 4 |  | 7 | 7 | 91 | 7 | 5 | 182 | 0.0042291 |  | 364 | 521 | 275 | [5 empty] | 1
356 | 77 | 4 | No. 4 | Soesianawati et al. (1986) | SI | C | S | 40 |  |  | 1920 | 2 | 400 | 400 | 1600 | 0 | DE | 160000 | 16 | 16 | 16 | 12 | 13 | 2 | 13 | 2 |  |  |  | 0.0151 | 446 | 702 | 446 | 446 | 702 | 702 | 380 | RO: Rectangular and octagonal ties | 4 |  | 6 | 7 | 94 | 6 | 5 | 186 | 0.0030079 |  | 255 | 402 | 275 | [5 empty] | 1
357 | 78 | 1 | UC10H | Sugano (1996) | SI | C | S | 118 |  |  | 3579 | 2 | 225 | 225 | 450 | 0 | DC | 50625 | 10 | 10 | 10 | 12 | 11.2 | 2 | 11.2 | 2 |  |  |  | 0.0186 | 393 | 543 | 393 | 393 | 543 | 543 | 0 | RI: Rectangular and interlocking ties | 4 | Ribbed | 5.1 | 11 | 45 |  |  |  | 0.0080704 |  | 1415 | 1476 | [6 empty] | 1
358 | 78 | 2 | UC15H | Sugano (1996) | SI | C | S | 118 |  |  | 3579 | 2 | 225 | 225 | 450 | 0 | DC | 50625 | 10 | 10 | 10 | 12 | 11.2 | 2 | 11.2 | 2 |  |  |  | 0.0186 | 393 | 543 | 393 | 393 | 543 | 543 | 0 | RI: Rectangular and interlocking ties | 4 | Ribbed | 6.4 | 11 | 45 |  |  |  | 0.012709 |  | 1424 | 1515 | [6 empty] | 1
359 | 78 | 4 | UC15L | Sugano (1996) | SI | C | S | 118 |  |  | 2089 | 2 | 225 | 225 | 450 | 0 | DC | 50625 | 10 | 10 | 10 | 12 | 11.2 | 2 | 11.2 | 2 |  |  |  | 0.0186 | 393 | 543 | 393 | 393 | 543 | 543 | 0 | RI: Rectangular and interlocking ties | 4 | Ribbed | 6.4 | 11 | 45 |  |  |  | 0.012709 |  | 1424 | 1515 | [6 empty] | 1
360 | 78 | 3 | UC20H | Sugano (1996) | SI | C | S | 118 |  |  | 3579 | 2 | 225 | 225 | 450 | 0 | DC | 50625 | 10 | 10 | 10 | 12 | 11.2 | 2 | 11.2 | 2 |  |  |  | 0.0186 | 393 | 543 | 393 | 393 | 543 | 543 | 0 | RI: Rectangular and interlocking ties | 4 | Ribbed | 6.4 | 13 | 35 |  |  |  | 0.01634 |  | 1424 | 1515 | [6 empty] | 1
361 | 78 | 5 | UC20L | Sugano (1996) | SI | C | S | 118 |  |  | 2089 | 2 | 225 | 225 | 450 | 0 | DC | 50625 | 10 | 10 | 10 | 12 | 11.2 | 2 | 11.2 | 2 |  |  |  | 0.0186 | 393 | 543 | 393 | 393 | 543 | 543 | 0 | RI: Rectangular and interlocking ties | 4 | Ribbed | 6.4 | 13 | 35 |  |  |  | 0.01634 |  | 1424 | 1515 | [6 empty] | 1
362 | 79 | 1 | C-S14 | Sun et al. 2010 | SI | C | S | 47.27 |  |  | 510.516 |  | 300 | 300 | 1100 | 0 | DC | 90000 | 14 | 14 | 14 | 12 | 13 | 3 | 13 | 1 |  |  |  | 0.02052 | 400 |  | 400 | 400 |  |  |  |  | 2 | Ribbed | 10 |  | 80 |  |  |  | 0.0065417 |  | 400 | [7 empty] | 1
363 | 80 | 1 | Test 1 | Takemura and Kawashima, (1997) | SI | C | S | 35.9 |  |  | 157 | 1 | 400 | 400 | 1245 | 0 | C | 160000 | 12.7 | 12.7 | 12.7 | 20 | 27.5 | 4 | 27.5 | 4 |  |  |  | 0.0158 | 363 | 0 | 363 | 363 | 0 | 0 | SD2 | R: Rectangular ties (around perimeter) | 2 |  | 6 | 19 | 70 |  |  |  | 0.0020196 |  | 368 |  | SD2 | [5 empty] | 1
364 | 80 | 2 | Test 2 | Takemura and Kawashima, (1997) | SI | C | S | 35.7 |  |  | 157 | 1 | 400 | 400 | 1245 | 0 | C | 160000 | 12.7 | 12.7 | 12.7 | 20 | 27.5 | 4 | 27.5 | 4 |  |  |  | 0.0158 | 363 | 0 | 363 | 363 | 0 | 0 | SD2 | R: Rectangular ties (around perimeter) | 2 |  | 6 | 19 | 70 |  |  |  | 0.0020196 |  | 368 |  | SD2 | [5 empty] | 1
365 | 80 | 3 | Test 3 | Takemura and Kawashima, (1997) | SI | C | S | 34.3 |  |  | 157 | 1 | 400 | 400 | 1245 | 0 | C | 160000 | 12.7 | 12.7 | 12.7 | 20 | 27.5 | 4 | 27.5 | 4 |  |  |  | 0.0158 | 363 | 0 | 363 | 363 | 0 | 0 | SD2 | R: Rectangular ties (around perimeter) | 2 |  | 6 | 19 | 70 |  |  |  | 0.0020196 |  | 368 |  | SD2 | [5 empty] | 1
366 | 80 | 4 | Test 4 | Takemura and Kawashima, (1997) | SI | C | S | 33.2 |  |  | 157 | 1 | 400 | 400 | 1245 | 0 | C | 160000 | 12.7 | 12.7 | 12.7 | 20 | 27.5 | 4 | 27.5 | 4 |  |  |  | 0.0158 | 363 | 0 | 363 | 363 | 0 | 0 | SD2 | R: Rectangular ties (around perimeter) | 2 |  | 6 | 19 | 70 |  |  |  | 0.0020196 |  | 368 |  | SD2 | [5 empty] | 1
367 | 80 | 5 | Test 5 | Takemura and Kawashima, (1997) | SI | C | S | 36.8 |  |  | 157 | 1 | 400 | 400 | 1245 | 0 | C | 160000 | 12.7 | 12.7 | 12.7 | 20 | 27.5 | 4 | 27.5 | 4 |  |  |  | 0.0158 | 363 | 0 | 363 | 363 | 0 | 0 | SD2 | R: Rectangular ties (around perimeter) | 2 |  | 6 | 19 | 70 |  |  |  | 0.0020196 |  | 368 |  | SD2 | [5 empty] | 1
368 | 80 | 6 | Test 6 | Takemura and Kawashima, (1997) | SI | C | S | 35.9 |  |  | 157 | 1 | 400 | 400 | 1245 | 0 | C | 160000 | 12.7 | 12.7 | 12.7 | 20 | 27.5 | 4 | 27.5 | 4 |  |  |  | 0.0158 | 363 | 0 | 363 | 363 | 0 | 0 | SD2 | R: Rectangular ties (around perimeter) | 2 |  | 6 | 19 | 70 |  |  |  | 0.0020196 |  | 368 |  | SD2 | [5 empty] | 1
369 | 81 | 1 | No 1 | Takizawa and Aoyama (1976) | SI | C | S | 22.1706 |  |  | 156.9678 | 4 | 200 | 200 | 600 | 0 | C | 40000 | 13 | 0 | 0 | 4 | 22.5 | 0 | 22.5 | 0 | H90 |  |  | 0.013273 | 386.514 |  | 0 | 0 |  |  |  | R | 2 | Ribbed | 6 |  | 50 |  |  |  | 0.0056549 |  | 257
370 | 82 | 1 | No. 1 | Tanaka and Park (1990) | SI | C | S | 25.6 |  |  | 819 | 2 | 400 | 400 | 1600 | 0 | DE | 160000 | 20 | 20 | 20 | 8 | 40 | 1 | 40 | 1 |  |  |  | 0.0157 | 474 | 721 | 474 | 474 | 721 | 721 | 380 | RJ: Rectangular ties with J-hooks | 3 |  | 12 | 6 | 80 | 12 | 6 | 160 | 0.010603 |  | 333 | 481 | [6 empty] | 1
371 | 82 | 2 | No. 2 | Tanaka and Park (1990) | SI | C | S | 25.6 |  |  | 819 | 2 | 400 | 400 | 1600 | 0 | DE | 160000 | 20 | 20 | 20 | 8 | 40 | 1 | 40 | 1 |  |  |  | 0.0157 | 474 | 721 | 474 | 474 | 721 | 721 | 380 | RJ: Rectangular ties with J-hooks | 3 |  | 12 | 6 | 80 | 12 | 6 | 160 | 0.010603 |  | 333 | 481 | [6 empty] | 1
372 | 82 | 3 | No. 3 | Tanaka and Park (1990) | SI | C | S | 25.6 |  |  | 819 | 2 | 400 | 400 | 1600 | 0 | DE | 160000 | 20 | 20 | 20 | 8 | 40 | 1 | 40 | 1 |  |  |  | 0.0157 | 474 | 721 | 474 | 474 | 721 | 721 | 380 | UJ: U-bars with J-hooks | 3 |  | 12 | 6 | 80 | 12 | 6 | 160 | 0.010603 |  | 333 | 481 | [6 empty] | 1
373 | 82 | 4 | No. 4 | Tanaka and Park (1990) | SI | C | S | 25.6 |  |  | 819 | 2 | 400 | 400 | 1600 | 0 | DE | 160000 | 20 | 20 | 20 | 8 | 40 | 1 | 40 | 1 |  |  |  | 0.0157 | 474 | 721 | 474 | 474 | 721 | 721 | 380 | RJ: Rectangular ties with J-hooks | 3 |  | 12 | 6 | 80 | 12 | 6 | 160 | 0.010603 |  | 333 | 481 | [6 empty] | 1
374 | 82 | 5 | No. 5 | Tanaka and Park (1990) | SI | C | S | 32 |  |  | 968 | 2 | 550 | 550 | 1650 | 0 | C | 302500 | 20 | 20 | 20 | 12 | 40 | 2 | 40 | 2 |  |  |  | 0.0125 | 511 | 675 | 511 | 511 | 675 | 675 | 380 | RJ: Rectangular ties with J-hooks | 4 |  | 12 | 6 | 110 | 12 | 4 | 220 | 0.0074775 |  | 325 | 429 | [6 empty] | 1
375 | 82 | 6 | No. 6 | Tanaka and Park (1990) | SI | C | S | 32 |  |  | 968 | 2 | 550 | 550 | 1650 | 0 | C | 302500 | 20 | 20 | 20 | 12 | 40 | 2 | 40 | 2 |  |  |  | 0.0125 | 511 | 675 | 511 | 511 | 675 | 675 | 380 | RU: Rectangular ties and U-bars | 4 |  | 12 | 6 | 110 | 12 | 4 | 220 | 0.0074775 |  | 325 | 429 | [6 empty] | 1
376 | 82 | 7 | No. 7 | Tanaka and Park (1990) | SI | C | S | 32.1 |  |  | 2913 | 2 | 550 | 550 | 1650 | 0 | C | 302500 | 20 | 20 | 20 | 12 | 40 | 2 | 40 | 2 |  |  |  | 0.0125 | 511 | 675 | 511 | 511 | 675 | 675 | 380 | RJ: Rectangular ties with J-hooks | 4 |  | 12 | 7 | 90 | 12 | 5 | 180 | 0.0091392 |  | 325 | 429 | [6 empty] | 1
377 | 82 | 8 | No. 8 | Tanaka and Park (1990) | SI | C | S | 32.1 |  |  | 2913 | 2 | 550 | 550 | 1650 | 0 | C | 302500 | 20 | 20 | 20 | 12 | 40 | 2 | 40 | 2 |  |  |  | 0.0125 | 511 | 675 | 511 | 511 | 675 | 675 | 380 | RU: Rectangular ties and U-bars | 4 |  | 12 | 7 | 90 | 12 | 5 | 180 | 0.0091392 |  | 325 | 429 | [6 empty] | 1
378 | 83 | 1 | CB-2A | Tassios,Moretti&Bezas 1996 | SI | C | R | 28.5 |  |  | 0 |  | 130 | 500 | 250 | 0 |  | 65000 | 6 | 6 | 6 | 8 | 56 | 1 | 56 | 1 |  |  |  | 0.0035 | 281 |  | 281 | 281 |  |  |  |  | 2 | Ribbed | 6 |  | 50 |  |  |  | 0.0086954 |  | 281
379 | 0 | 0 | CB-2B | Tassios,Moretti&Bezas 1997 | SI | M | S | 0 |  |  | 0 |  | 0 | 0 | 0 | 0 |  | 0 | 0 | 0 | 0 | 0 | 5 | 2 | 5 | 0 |  |  |  | 0 | 0 |  | 0 | 0 |  |  |  |  | 0 | Ribbed | 0 |  | 0 |  |  |  | 0 |  | 0
380 | 84 | 1 | ss1 | Tegos (1984) | SI | C | S | 21 |  |  | 243.6 |  | 200 | 200 | 200 | 0 |  | 40000 | 14 | 0 | 0 | 4 | 10 | 0 | 10 | 0 |  |  |  | 0.015394 | 325 |  | 0 | 0 |  |  |  |  | 2 | Ribbed | 8 |  | 50 |  |  |  | 0.010053 |  | 315
381 | 84 | 2 | ss2 | Tegos (1984) | SI | C | S | 22.5 |  |  | 240.3 |  | 200 | 200 | 200 | 0 |  | 40000 | 14 | 0 | 0 | 4 | 10 | 0 | 10 | 0 |  |  |  | 0.015394 | 325 |  | 0 | 0 |  |  |  |  | 2 | Ribbed | 8 |  | 50 |  |  |  | 0.010053 |  | 315
382 | 84 | 3 | ss3 | Tegos (1984) | SI | C | S | 27.5 |  |  | 239.8 |  | 200 | 200 | 300 | 0 |  | 40000 | 14 | 0 | 0 | 4 | 10 | 0 | 10 | 0 |  |  |  | 0.015394 | 325 |  | 0 | 0 |  |  |  |  | 2 | Ribbed | 8 |  | 50 |  |  |  | 0.010053 |  | 315
383 | 84 | 4 | ss4 | Tegos (1984) | SI | C | S | 21 |  |  | 240.24 |  | 200 | 200 | 400 | 0 |  | 40000 | 14 | 0 | 0 | 4 | 10 | 0 | 10 | 0 |  |  |  | 0.015394 | 325 |  | 0 | 0 |  |  |  |  | 2 | Ribbed | 8 |  | 50 |  |  |  | 0.010053 |  | 315
384 | 84 | 5 | ss5 | Tegos (1984) | SI | C | S | 19.8 |  |  | 239.976 |  | 200 | 200 | 500 | 0 |  | 40000 | 14 | 0 | 0 | 4 | 10 | 0 | 10 | 0 |  |  |  | 0.015394 | 325 |  | 0 | 0 |  |  |  |  | 2 | Ribbed | 8 |  | 50 |  |  |  | 0.010053 |  | 315
385 | 84 | 6 | ss6 | Tegos (1984) | SI | C | S | 14 |  |  | 149.52 |  | 200 | 200 | 200 | 0 |  | 40000 | 10 | 0 | 0 | 4 | 12 | 0 | 12 | 0 |  |  |  | 0.007854 | 455 |  | 0 | 0 |  |  |  |  | 2 | Ribbed | 8 |  | 100 |  |  |  | 0.0050265 |  | 315
386 | 84 | 7 | ss7 | Tegos (1984) | SI | C | S | 19 |  |  | 149.72 |  | 200 | 200 | 200 | 0 |  | 40000 | 10 | 0 | 0 | 4 | 12 | 0 | 12 | 0 |  |  |  | 0.007854 | 370 |  | 0 | 0 |  |  |  |  | 2 | Ribbed | 8 |  | 50 |  |  |  | 0.010053 |  | 315
387 | 84 | 8 | ss8 | Tegos (1984) | SI | C | S | 19.1 |  |  | 149.744 |  | 200 | 200 | 300 | 0 |  | 40000 | 10 | 0 | 0 | 4 | 12 | 0 | 12 | 0 |  |  |  | 0.007854 | 370 |  | 0 | 0 |  |  |  |  | 2 | Ribbed | 8 |  | 50 |  |  |  | 0.010053 |  | 315
388 | 85 | 1 | A1 | Thomsen and Wallace (1994) | SI | C | S | 102.7 |  |  | 0 | 1 | 152.4 | 152.4 | 596.9 | 0 | C | 23225.76 | 9.5 | 9.5 | 9.5 | 8 | 11.1 | 1 | 11.1 | 1 |  |  |  | 0.0245 | 517.1 | 896 | 517.1 | 517.1 | 896 | 896 | 414 | RJ: Rectangular ties with J-hooks | 3 |  | 3.2 | 10 | 25.4 | 3.2 | 6 | 38.1 | 0.0062329 |  | 793 | 814 | [6 empty] | 1
389 | 85 | 2 | A3 | Thomsen and Wallace (1994) | SI | C | S | 86.3 |  |  | 401 | 1 | 152.4 | 152.4 | 596.9 | 0 | C | 23225.76 | 9.5 | 9.5 | 9.5 | 8 | 11.1 | 1 | 11.1 | 1 |  |  |  | 0.0245 | 517.1 | 896 | 517.1 | 517.1 | 896 | 896 | 414 | RJ: Rectangular ties with J-hooks | 3 |  | 3.2 | 10 | 25.4 | 3.2 | 6 | 38.1 | 0.0062329 |  | 793 | 814 | [6 empty] | 1
390 | 85 | 3 | B1 | Thomsen and Wallace (1994) | SI | C | S | 87.5 |  |  | 0 | 1 | 152.4 | 152.4 | 596.9 | 0 | C | 23225.76 | 9.5 | 9.5 | 9.5 | 8 | 11.1 | 1 | 11.1 | 1 |  |  |  | 0.0245 | 455.1 | 758 | 455.1 | 455.1 | 758 | 758 | 414 | RD: Rectangular and diagonal ties | 3.4 |  | 3.2 | 10 | 25.4 | 3.2 | 6 | 38.1 | 0.007064 |  | 793 | 814 | [6 empty] | 1
391 | 85 | 4 | B2 | Thomsen and Wallace (1994) | SI | C | S | 83.4 |  |  | 194 | 1 | 152.4 | 152.4 | 596.9 | 0 | C | 23225.76 | 9.5 | 9.5 | 9.5 | 8 | 11.1 | 1 | 11.1 | 1 |  |  |  | 0.0245 | 455.1 | 758 | 455.1 | 455.1 | 758 | 758 | 414 | RD: Rectangular and diagonal ties | 3.4 |  | 3.2 | 10 | 25.4 | 3.2 | 6 | 38.1 | 0.007064 |  | 793 | 814 | [6 empty] | 1
392 | 85 | 5 | B3 | Thomsen and Wallace (1994) | SI | C | S | 90 |  |  | 418 | 1 | 152.4 | 152.4 | 596.9 | 0 | C | 23225.76 | 9.5 | 9.5 | 9.5 | 8 | 11.1 | 1 | 11.1 | 1 |  |  |  | 0.0245 | 455.1 | 758 | 455.1 | 455.1 | 758 | 758 | 414 | RD: Rectangular and diagonal ties | 3.4 |  | 3.2 | 10 | 25.4 | 3.2 | 6 | 38.1 | 0.007064 |  | 793 | 814 | [6 empty] | 1
393 | 85 | 6 | C1 | Thomsen and Wallace (1994) | SI | C | S | 67.5 |  |  | 0 | 1 | 152.4 | 152.4 | 596.9 | 0 | C | 23225.76 | 9.5 | 9.5 | 9.5 | 8 | 11.1 | 1 | 11.1 | 1 |  |  |  | 0.0245 | 475.8 | 738 | 475.8 | 475.8 | 738 | 738 | 414 | RD: Rectangular and diagonal ties | 3.4 |  | 3.2 | 10 | 25.4 | 3.2 | 6 | 38.1 | 0.007064 |  | 1262 | 1448 | [6 empty] | 1
394 | 85 | 7 | C2 | Thomsen and Wallace (1994) | SI | C | S | 74.6 |  |  | 173 | 1 | 152.4 | 152.4 | 596.9 | 0 | C | 23225.76 | 9.5 | 9.5 | 9.5 | 8 | 11.1 | 1 | 11.1 | 1 |  |  |  | 0.0245 | 475.8 | 738 | 475.8 | 475.8 | 738 | 738 | 414 | RD: Rectangular and diagonal ties | 3.4 |  | 3.2 | 10 | 25.4 | 3.2 | 6 | 38.1 | 0.007064 |  | 1262 | 1448 | [6 empty] | 1
395 | 85 | 8 | C3 | Thomsen and Wallace (1994) | SI | C | S | 81.8 |  |  | 380 | 1 | 152.4 | 152.4 | 596.9 | 0 | C | 23225.76 | 9.5 | 9.5 | 9.5 | 8 | 11.1 | 1 | 11.1 | 1 |  |  |  | 0.0245 | 475.8 | 738 | 475.8 | 475.8 | 738 | 738 | 414 | RD: Rectangular and diagonal ties | 3.4 |  | 3.2 | 10 | 25.4 | 3.2 | 6 | 38.1 | 0.007064 |  | 1262 | 1448 | [6 empty] | 1
396 | 85 | 9 | D1 | Thomsen and Wallace (1994) | SI | C | S | 75.8 |  |  | 352 | 1 | 152.4 | 152.4 | 596.9 | 0 | C | 23225.76 | 9.5 | 9.5 | 9.5 | 8 | 11.1 | 1 | 11.1 | 1 |  |  |  | 0.0245 | 475.8 | 738 | 475.8 | 475.8 | 738 | 738 | 414 | RD: Rectangular and diagonal ties | 3.4 |  | 3.2 | 8 | 31.8 | 3.2 | 6 | 38.1 | 0.0056423 |  | 1262 | 1448 | [6 empty] | 1
397 | 85 | 10 | D2 | Thomsen and Wallace (1994) | SI | C | S | 87 |  |  | 404 | 1 | 152.4 | 152.4 | 596.9 | 0 | C | 23225.76 | 9.5 | 9.5 | 9.5 | 8 | 11.1 | 1 | 11.1 | 1 |  |  |  | 0.0245 | 475.8 | 738 | 475.8 | 475.8 | 738 | 738 | 414 | RD: Rectangular and diagonal ties | 3.4 |  | 3.2 | 7 | 38.1 | 3.2 | 6 | 38.1 | 0.0047093 |  | 1262 | 1448 | [6 empty] | 1
398 | 85 | 11 | D3 | Thomsen and Wallace (1994) | SI | C | S | 71.2 |  |  | 331 | 1 | 152.4 | 152.4 | 596.9 | 0 | C | 23225.76 | 9.5 | 9.5 | 9.5 | 8 | 11.1 | 1 | 11.1 | 1 |  |  |  | 0.0245 | 475.8 | 738 | 475.8 | 475.8 | 738 | 738 | 414 | RD: Rectangular and diagonal ties | 3.4 |  | 3.2 | 6 | 44.5 | 3.2 | 6 | 38.1 | 0.004032 |  | 1262 | 1448 | [6 empty] | 1
399 | 86 | 1 | Sp.1 | Tsuno&Park 2004 | SI | C | S | 23.5 |  |  | 312.785 | 4 | 550 | 550 | 2250 | 0 | C | 302500 | 10 | 10 | 10 | 52 | 17 | 12 | 17 | 12 | STRAIGHT | 750 |  | 0.01355 | 300 |  | 300 | 300 |  |  |  | RJ | 4 | Ribbed | 6 |  | 50 |  |  |  | 0.0041105 |  | 300 | [7 empty] | 1
400 | 86 | 2 | Sp.5 | Tsuno&Park 2004 | SI | C | S | 23.5 |  |  | 312.785 | 4 | 550 | 550 | 2250 | 0 | C | 302500 | 10 | 10 | 10 | 52 | 17 | 12 | 17 | 12 | STRAIGHT | 750 |  | 0.01355 | 300 |  | 300 | 300 |  |  |  | RJ | 4 | Ribbed | 6 |  | 50 |  |  |  | 0.0041105 |  | 300 | [7 empty] | 1
401 | 87 | 2 | 2CUS | Umehara and Jirsa (1982) | SI | C | R | 42 |  |  | 1068 | 4 | 230 | 410 | 455 | 0 | DC | 94300 | 19 | 19 | 19 | 10 | 25 | 0 | 25 | 3 |  |  |  | 0.0301 | 441 | 745 | 441 | 441 | 745 | 745 | 0 | RJ: Rectangular ties with J-hooks | 4 |  | 6 |  | 89 |  |  |  | 0.005525 |  | 414 | 552 | [6 empty] | 2
402 | 87 | 3 | CUS | Umehara and Jirsa (1982) | SI | C | R | 34.9 |  |  | 534 | 4 | 230 | 410 | 455 | 0 | DC | 94300 | 19 | 19 | 19 | 10 | 25 | 0 | 25 | 3 |  |  |  | 0.0301 | 441 | 745 | 441 | 441 | 745 | 745 | 0 | RJ: Rectangular ties with J-hooks | 2 |  | 6 |  | 89 |  |  |  | 0.0027625 |  | 414 | 552 | [6 empty] | 2
403 | 87 | 4 | CUW | Umehara and Jirsa (1982) | SI | C | R | 34.9 |  |  | 534 | 4 | 410 | 230 | 455 | 0 | DC | 94300 | 19 | 19 | 19 | 10 | 25 | 3 | 25 | 0 |  |  |  | 0.0301 | 441 | 745 | 441 | 441 | 745 | 745 | 0 | RJ: Rectangular ties with J-hooks | 2 |  | 6 |  | 89 |  |  |  | 0.0015497 |  | 414 | 552 | [6 empty] | 2
404 | 89 | 1 | No. 5 | Watson and Park (1989) | SI | C | S | 41 |  |  | 3280 | 2 | 400 | 400 | 1600 | 0 | DE | 160000 | 16 | 16 | 16 | 12 | 13 | 2 | 13 | 2 |  |  |  | 0.0151 | 474 | 633.3 | 474 | 474 | 633.3 | 633.3 | 380 | RO: Rectangular and octagonal ties | 4 |  | 8 | 8 | 81 |  |  |  | 0.0062056 |  | 372 | 516 | 275 | [5 empty] | 1
405 | 89 | 2 | No. 6 | Watson and Park (1989) | SI | C | S | 40 |  |  | 3200 | 2 | 400 | 400 | 1600 | 0 | DE | 160000 | 16 | 16 | 16 | 12 | 13 | 2 | 13 | 2 |  |  |  | 0.0151 | 474 | 633.3 | 474 | 474 | 633.3 | 633.3 | 380 | RO: Rectangular and octagonal ties | 4 |  | 6 | 7 | 96 |  |  |  | 0.0029452 |  | 388 | 518 | 275 | [5 empty] | 1
406 | 89 | 3 | No. 7 | Watson and Park (1989) | SI | C | S | 42 |  |  | 4704 | 2 | 400 | 400 | 1600 | 0 | DE | 160000 | 16 | 16 | 16 | 12 | 13 | 2 | 13 | 2 |  |  |  | 0.0151 | 474 | 633.3 | 474 | 474 | 633.3 | 633.3 | 380 | RO: Rectangular and octagonal ties | 4 |  | 12 | 7 | 96 |  |  |  | 0.011781 |  | 308 | 444 | 275 | [5 empty] | 1
407 | 89 | 4 | No. 8 | Watson and Park (1989) | SI | C | S | 39 |  |  | 4368 | 2 | 400 | 400 | 1600 | 0 | DE | 160000 | 16 | 16 | 16 | 12 | 13 | 2 | 13 | 2 |  |  |  | 0.0151 | 474 | 633.3 | 474 | 474 | 633.3 | 633.3 | 380 | RO: Rectangular and octagonal ties | 4 |  | 8 | 8 | 77 |  |  |  | 0.006528 |  | 372 | 516 | 275 | [5 empty] | 1
408 | 89 | 5 | No. 9 | Watson and Park (1989) | SI | C | S | 40 |  |  | 4480 | 2 | 400 | 400 | 1600 | 0 | DE | 160000 | 16 | 16 | 16 | 12 | 13 | 2 | 13 | 2 |  |  |  | 0.0151 | 474 | 633.3 | 474 | 474 | 633.3 | 633.3 | 380 | RO: Rectangular and octagonal ties | 4 |  | 12 | 12 | 52 |  |  |  | 0.021749 |  | 308 | 444 | 275 | [5 empty] | 1
409 | 90 | 1 | A1 | Wehbe et al. (1998) | SI | C | R | 27.2 |  |  | 615 | 1 | 380 | 610 | 2335 | 0 | C | 231800 | 19.1 | 19.1 | 19.1 | 18 | 28 | 2 | 28 | 5 |  |  |  | 0.0222 | 448 | 731 | 448 | 448 | 731 | 731 | 0 | RJ: Rectangular ties with J-hooks | 4 |  | 6 | 9 | 110 | 9.5 | 11 | 110 | 0.0027057 |  | 428 | 738 | [6 empty] | 1
410 | 90 | 2 | A2 | Wehbe et al. (1998) | SI | C | R | 27.2 |  |  | 1505 | 1 | 380 | 610 | 2335 | 0 | C | 231800 | 19.1 | 19.1 | 19.1 | 18 | 28 | 2 | 28 | 5 |  |  |  | 0.0222 | 448 | 731 | 448 | 448 | 731 | 731 | 0 | RJ: Rectangular ties with J-hooks | 4 |  | 6 | 9 | 110 | 9.5 | 11 | 110 | 0.0027057 |  | 428 | 738 | [6 empty] | 1
411 | 90 | 3 | B1 | Wehbe et al. (1998) | SI | C | R | 28.1 |  |  | 601 | 1 | 380 | 610 | 2335 | 0 | C | 231800 | 19.1 | 19.1 | 19.1 | 18 | 25 | 2 | 25 | 5 |  |  |  | 0.0222 | 448 | 731 | 448 | 448 | 731 | 731 | 0 | RJ: Rectangular ties with J-hooks | 4 |  | 6 | 11 | 83 | 9.5 | 14 | 83 | 0.0035858 |  | 428 | 738 | [6 empty] | 1
412 | 90 | 4 | B2 | Wehbe et al. (1998) | SI | C | R | 28.1 |  |  | 1514 | 1 | 380 | 610 | 2335 | 0 | C | 231800 | 19.1 | 19.1 | 19.1 | 18 | 25 | 2 | 25 | 5 |  |  |  | 0.0222 | 448 | 731 | 448 | 448 | 731 | 731 | 0 | RJ: Rectangular ties with J-hooks | 4 |  | 6 | 11 | 83 | 9.5 | 14 | 83 | 0.0035858 |  | 428 | 738 | [6 empty] | 1
413 | 91 | 1 | No. 25.033(East) | Wight and Sozen (1973) | SI | C | R | 33.6 |  |  | 111 | 3 | 152 | 305 | 876 | 0 | DE | 46360 | 19 | 19 | 19 | 4 | 22.3 | 0 | 35 | 0 |  |  |  | 0.0245 | 496 | 835 | 496 | 496 | 835 | 835 | 0 | R: Rectangular ties (around perimeter) | 2 |  | 6.3 |  | 127 |  |  |  | 0.0032296 |  | 345 | 551 | [6 empty] | 2
414 | 91 | 2 | No. 25.033(West) | Wight and Sozen (1973) | SI | C | R | 33.6 |  |  | 111 | 3 | 152 | 305 | 876 | 0 | DE | 46360 | 19 | 19 | 19 | 4 | 22.3 | 0 | 35 | 0 |  |  |  | 0.0245 | 496 | 835 | 496 | 496 | 835 | 835 | 0 | R: Rectangular ties (around perimeter) | 2 |  | 6.3 |  | 127 |  |  |  | 0.0032296 |  | 345 | 551 | [6 empty] | 3
415 | 91 | 3 | No. 40.033(East) | Wight and Sozen (1973) | SI | C | R | 33.6 |  |  | 178 | 3 | 152 | 305 | 876 | 0 | DE | 46360 | 19 | 19 | 19 | 4 | 22.3 | 0 | 35 | 0 |  |  |  | 0.0245 | 496 | 835 | 496 | 496 | 835 | 835 | 0 | R: Rectangular ties (around perimeter) | 2 |  | 6.3 |  | 127 |  |  |  | 0.0032296 |  | 345 | 551 | [6 empty] | 3
416 | 91 | 4 | No. 40.033(West) | Wight and Sozen (1973) | SI | C | R | 33.6 |  |  | 178 | 3 | 152 | 305 | 876 | 0 | DE | 46360 | 19 | 19 | 19 | 4 | 22.3 | 0 | 35 | 0 |  |  |  | 0.0245 | 496 | 835 | 496 | 496 | 835 | 835 | 0 | R: Rectangular ties (around perimeter) | 2 |  | 6.3 |  | 127 |  |  |  | 0.0032296 |  | 345 | 551 | [6 empty] | 3
417 | 91 | 5 | No. 40.033a(East) | Wight and Sozen (1973) | SI | C | R | 34.7 |  |  | 189 | 3 | 152 | 305 | 876 | 0 | DE | 46360 | 19 | 19 | 19 | 4 | 22.3 | 0 | 35 | 0 |  |  |  | 0.0245 | 496 | 835 | 496 | 496 | 835 | 835 | 0 | R: Rectangular ties (around perimeter) | 2 |  | 6.3 |  | 127 |  |  |  | 0.0032296 |  | 345 | 551 | [6 empty] | 3
418 | 91 | 6 | No. 40.033a(West) | Wight and Sozen (1973) | SI | C | R | 34.7 |  |  | 189 | 3 | 152 | 305 | 876 | 0 | DE | 46360 | 19 | 19 | 19 | 4 | 22.3 | 0 | 35 | 0 |  |  |  | 0.0245 | 496 | 835 | 496 | 496 | 835 | 835 | 0 | R: Rectangular ties (around perimeter) | 2 |  | 6.3 |  | 127 |  |  |  | 0.0032296 |  | 345 | 551 | [6 empty] | 3
419 | 91 | 7 | No. 40.048(East) | Wight and Sozen (1973) | SI | C | R | 26.1 |  |  | 178 | 3 | 152 | 305 | 876 | 0 | DE | 46360 | 19 | 19 | 19 | 4 | 22.3 | 0 | 35 | 0 |  |  |  | 0.0245 | 496 | 835 | 496 | 496 | 835 | 835 | 0 | R: Rectangular ties (around perimeter) | 2 |  | 6.3 |  | 89 |  |  |  | 0.0046086 |  | 345 | 551 | [6 empty] | 3
420 | 91 | 8 | No. 40.048(West) | Wight and Sozen (1973) | SI | C | R | 26.1 |  |  | 178 | 3 | 152 | 305 | 876 | 0 | DE | 46360 | 19 | 19 | 19 | 4 | 22.3 | 0 | 35 | 0 |  |  |  | 0.0245 | 496 | 835 | 496 | 496 | 835 | 835 | 0 | R: Rectangular ties (around perimeter) | 2 |  | 6.3 |  | 89 |  |  |  | 0.0046086 |  | 345 | 551 | [6 empty] | 3
421 | 91 | 9 | No. 40.067(East) | Wight and Sozen (1973) | SI | C | R | 33.4 |  |  | 178 | 3 | 152 | 305 | 876 | 0 | DE | 46360 | 19 | 19 | 19 | 4 | 22.3 | 0 | 35 | 0 |  |  |  | 0.0245 | 496 | 835 | 496 | 496 | 835 | 835 | 0 | R: Rectangular ties (around perimeter) | 2 |  | 6.3 |  | 64 |  |  |  | 0.0064088 |  | 345 | 551 | [6 empty] | 3
422 | 91 | 10 | No. 40.067(West) | Wight and Sozen (1973) | SI | C | R | 33.4 |  |  | 178 | 3 | 152 | 305 | 876 | 0 | DE | 46360 | 19 | 19 | 19 | 4 | 22.3 | 0 | 35 | 0 |  |  |  | 0.0245 | 496 | 835 | 496 | 496 | 835 | 835 | 0 | R: Rectangular ties (around perimeter) | 2 |  | 6.3 |  | 64 |  |  |  | 0.0064088 |  | 345 | 551 | [6 empty] | 3
423 | 91 | 11 | No. 40.092(East) | Wight and Sozen (1973) | SI | C | R | 33.5 |  |  | 178 | 3 | 152 | 305 | 876 | 0 | DE | 46360 | 19 | 19 | 19 | 4 | 19.1 | 0 | 32 | 0 |  |  |  | 0.0245 | 496 | 835 | 496 | 496 | 835 | 835 | 0 | R: Rectangular ties (around perimeter) | 2 |  | 9.5 |  | 102 |  |  |  | 0.0091437 |  | 317 | 482 | [6 empty] | 3
424 | 91 | 12 | No. 40.092(West) | Wight and Sozen (1973) | SI | C | R | 33.5 |  |  | 178 | 3 | 152 | 305 | 876 | 0 | DE | 46360 | 19 | 19 | 19 | 4 | 19.1 | 0 | 32 | 0 |  |  |  | 0.0245 | 496 | 835 | 496 | 496 | 835 | 835 | 0 | R: Rectangular ties (around perimeter) | 2 |  | 9.5 |  | 102 |  |  |  | 0.0091437 |  | 317 | 482 | [6 empty] | 3
425 | 91 | 13 | No. 40.147(East) | Wight and Sozen (1973) | SI | C | R | 33.5 |  |  | 178 | 3 | 152 | 305 | 876 | 0 | DE | 46360 | 19 | 19 | 19 | 4 | 19.1 | 0 | 32 | 0 |  |  |  | 0.0245 | 496 | 835 | 496 | 496 | 835 | 835 | 0 | R: Rectangular ties (around perimeter) | 2 |  | 9.5 |  | 64 |  |  |  | 0.014573 |  | 317 | 482 | [6 empty] | 3
426 | 91 | 14 | No. 40.147(West) | Wight and Sozen (1973) | SI | C | R | 33.5 |  |  | 178 | 3 | 152 | 305 | 876 | 0 | DE | 46360 | 19 | 19 | 19 | 4 | 19.1 | 0 | 32 | 0 |  |  |  | 0.0245 | 496 | 835 | 496 | 496 | 835 | 835 | 0 | R: Rectangular ties (around perimeter) | 2 |  | 9.5 |  | 64 |  |  |  | 0.014573 |  | 317 | 482 | [6 empty] | 3
427 | 92 | 1 | 40.033A | Wight,Sozen 1975 | SI | C | R | 34.7 |  |  | 193.6781 |  | 152.5 | 305 | 876 | 0 | DE | 46512.5 | 19 | 0 | 0 | 4 | 35.15 | 0 | 35.15 | 0 | DE |  |  | 0.024 | 496 |  | 0 | 0 |  |  |  | R | 2 | Ribbed | 6.35 |  | 127 |  |  |  | 0.0032687 |  | 344.5 | [7 empty] | 2
428 | 93 | 1 | HC4-8L16-T10-0.1P | Xiao and Martirossyan (1998) | SI | C | S | 86 |  |  | 534 | 2 | 254 | 254 | 508 | 0 | DC | 64516 | 15.9 | 15.9 | 15.9 | 8 | 13 | 1 | 13 | 1 |  |  |  | 0.0246 | 510 | 0 | 510 | 510 | 0 | 0 | 0 | RJ: Rectangular ties with J-hooks | 3 |  | 9.3 | 9 | 51 |  |  |  | 0.015732 |  | 510 | [7 empty] | 1
429 | 93 | 2 | HC4-8L16-T10-0.2P | Xiao and Martirossyan (1998) | SI | C | S | 86 |  |  | 1068 | 2 | 254 | 254 | 508 | 0 | DC | 64516 | 15.9 | 15.9 | 15.9 | 8 | 13 | 1 | 13 | 1 |  |  |  | 0.0246 | 510 | 0 | 510 | 510 | 0 | 0 | 0 | RJ: Rectangular ties with J-hooks | 3 |  | 9.3 | 9 | 51 |  |  |  | 0.015732 |  | 510 | [7 empty] | 1
430 | 93 | 3 | HC4-8L16-T6-0.1P | Xiao and Martirossyan (1998) | SI | C | S | 86 |  |  | 534 | 2 | 254 | 254 | 508 | 0 | DC | 64516 | 15.9 | 15.9 | 15.9 | 8 | 13 | 1 | 13 | 1 |  |  |  | 0.0246 | 510 | 0 | 510 | 510 | 0 | 0 | 0 | RJ: Rectangular ties with J-hooks | 3 |  | 6.4 | 9 | 51 |  |  |  | 0.0074502 |  | 449 | [7 empty] | 3
431 | 93 | 4 | HC4-8L16-T6-0.2P | Xiao and Martirossyan (1998) | SI | C | S | 86 |  |  | 1068 | 2 | 254 | 254 | 508 | 0 | DC | 64516 | 15.9 | 15.9 | 15.9 | 8 | 13 | 1 | 13 | 1 |  |  |  | 0.0246 | 510 | 0 | 510 | 510 | 0 | 0 | 0 | RJ: Rectangular ties with J-hooks | 3 |  | 6.4 | 9 | 51 |  |  |  | 0.0074502 |  | 449 | [7 empty] | 3
432 | 93 | 5 | HC4-8L19-T10-0.1P | Xiao and Martirossyan (1998) | SI | C | S | 76 |  |  | 489 | 2 | 254 | 254 | 508 | 0 | DC | 64516 | 19.1 | 19.1 | 19.1 | 8 | 13 | 1 | 13 | 1 |  |  |  | 0.0355 | 510 | 0 | 510 | 510 | 0 | 0 | 0 | RJ: Rectangular ties with J-hooks | 3 |  | 9.3 | 9 | 51 |  |  |  | 0.015732 |  | 510 | [7 empty] | 1
433 | 93 | 6 | HC4-8L19-T10-0.2P | Xiao and Martirossyan (1998) | SI | C | S | 76 |  |  | 979 | 2 | 254 | 254 | 508 | 0 | DC | 64516 | 19.1 | 19.1 | 19.1 | 8 | 13 | 1 | 13 | 1 |  |  |  | 0.0355 | 510 | 0 | 510 | 510 | 0 | 0 | 0 | RJ: Rectangular ties with J-hooks | 3 |  | 9.3 | 9 | 51 |  |  |  | 0.015732 |  | 510 | [7 empty] | 1
434 | 94 | 1 | FHC1-0.2 | Xiao,Yun 2002 | SI | C | S | 64.1 |  |  | 3334.482 | 1 | 510 | 510 | 1778 | 0 | HH | 260100 | 35.8 | 35.8 | 35.8 | 8 | 6.2 | 1 | 6.2 | 1 | H |  |  | 0.025 | 473 |  | 473 | 473 |  |  |  | UJ | 2 | Ribbed | 15.9 | 5 | 100 | 15.9 | 11 | 150 | 0.0051884 |  | 445 | [7 empty] | 1
435 | 94 | 2 | FHC2-0.34 | Xiao,Yun 2003 | SI | C | S | 62.1 |  |  | 5491.7514 | 1 | 510 | 510 | 1778 | 0 | HH | 260100 | 35.8 | 35.8 | 35.8 | 8 | 6.2 | 1 | 6.2 | 1 | H |  |  | 0.025 | 473 |  | 473 | 473 |  |  |  | UJ | 2 | Ribbed | 15.9 | 5 | 100 | 15.9 | 11 | 150 | 0.0051884 |  | 445 | [7 empty] | 2?
436 | 94 | 3 | FHC3-0.22 | Xiao,Yun 2004 | SI | C | S | 62.1 |  |  | 3553.4862 | 1 | 510 | 510 | 1778 | 0 | HH | 260100 | 35.8 | 35.8 | 35.8 | 8 | 6.2 | 1 | 6.2 | 1 | H |  |  | 0.025 | 473 |  | 473 | 473 |  |  |  | UJ | 2 | Ribbed | 15.9 | 4 | 125 | 15.9 | 11 | 150 | 0.0051884 |  | 524 | [7 empty] | 1
437 | 94 | 4 | FHC4-0.34 | Xiao,Yun 2005 | SI | C | S | 62.1 |  |  | 5330.2293 | 1 | 510 | 510 | 1778 | 0 | HH | 260100 | 35.8 | 35.8 | 35.8 | 8 | 6.2 | 1 | 6.2 | 1 | H |  |  | 0.025 | 473 |  | 473 | 473 |  |  |  | UJ | 2 | Ribbed | 15.9 | 4 | 125 | 15.9 | 11 | 150 | 0.0051884 |  | 525 | [7 empty] | 2?
438 | 94 | 5 | FHC5-0.2 | Xiao,Yun 2006 | SI | C | S | 64.1 |  |  | 3334.482 | 1 | 510 | 510 | 1778 | 0 | HH | 260100 | 35.8 | 35.8 | 35.8 | 8 | 6.2 | 1 | 6.2 | 1 | H |  |  | 0.025 | 473 |  | 473 | 473 |  |  |  | UJ | 2 | Ribbed | 15.9 |  | 150 |  |  |  | 0.0051884 |  | 445 | [7 empty] | 2?
439 | 94 | 6 | FHC6-0.2 | Xiao,Yun 2007 | SI | C | S | 64.1 |  |  | 3334.482 | 1 | 510 | 510 | 1778 | 0 | HH | 260100 | 35.8 | 35.8 | 35.8 | 8 | 6.2 | 1 | 6.2 | 1 | H |  |  | 0.025 | 473 |  | 473 | 473 |  |  |  | UJ | 2 | Ribbed | 15.9 |  | 150 |  |  |  | 0.0051884 |  | 524 | [7 empty] | 2?
440 | 95 | 1 | SR30-14 | Yuce et al 2007 | SI | C | S | 45.9 |  |  | 123.93 | 3 | 300 | 300 | 3000 | 0 | C | 90000 | 14 | 14 | 14 | 8 | 20 | 1 | 20 | 1 |  |  |  | 0.0136 | 479 |  | 479 | 479 |  |  |  | R | 2 | Ribbed | 8 |  | 100 |  |  |  | 0.0033493 |  | 476 | [7 empty] | 1
441 | 95 | 2 | S30-14 | Yuce et al 2007 | SI | C | S | 45.9 |  |  | 123.93 | 3 | 300 | 300 | 4000 | 0 | C | 90000 | 14 | 14 | 14 | 8 | 20 | 1 | 20 | 1 |  |  |  | 0.0136 | 479 |  | 479 | 479 |  |  |  | UJ | 3 | Ribbed | 8 |  | 100 |  |  |  | 0.005024 |  | 476 | [7 empty] | 1
442 | 95 | 3 | S30-18 | Yuce et al 2007 | SI | C | S | 45.8 |  |  | 206.1 | 3 | 300 | 300 | 4000 | 0 | C | 90000 | 18 | 18 | 18 | 8 | 18 | 1 | 18 | 1 |  |  |  | 0.0227 | 452 |  | 452 | 452 |  |  |  | UJ | 3 | Ribbed | 8 |  | 100 |  |  |  | 0.005024 |  | 476 | [7 empty] | 1
443 | 95 | 4 | S30-16 | Yuce et al 2007 | SI | C | S | 44.2 |  |  | 179.01 | 3 | 300 | 300 | 4000 | 0 | C | 90000 | 16 | 16 | 16 | 8 | 19 | 1 | 19 | 1 |  |  |  | 0.0179 | 502 |  | 502 | 502 |  |  |  | UJ | 3 | Ribbed | 8 |  | 100 |  |  |  | 0.005024 |  | 476 | [7 empty] | 1
444 | 96 | 1 | No. 7 | Zahn et al. (1986) | SI | C | S | 28.3 |  |  | 1010 | 2 | 400 | 400 | 1600 | 0 | DE | 160000 | 16 | 16 | 16 | 12 | 13 | 2 | 13 | 2 |  |  |  | 0.0151 | 440 | 674 | 440 | 440 | 674 | 674 | 380 | RI: Rectangular and interlocking ties | 4 |  | 10 | 4 | 117 |  |  |  | 0.0067128 |  | 466 | 688 | 380 | [5 empty] | 1
445 | 96 | 2 | No. 8 | Zahn et al. (1986) | SI | C | S | 40.1 |  |  | 2502 | 2 | 400 | 400 | 1600 | 0 | DE | 160000 | 16 | 16 | 16 | 12 | 13 | 2 | 13 | 2 |  |  |  | 0.0151 | 440 | 674 | 440 | 440 | 674 | 674 | 380 | RI: Rectangular and interlocking ties | 4 |  | 10 | 7 | 92 |  |  |  | 0.0085369 |  | 466 | 688 | 380 | [5 empty] | 1
446 | 97 | 1 | unit-3a | Zahn, Park and Priestley (1989) | SI | C | S | 23.6 |  |  | 1434.88 |  | 400 | 400 | 1600 | 0 |  | 160000 | 16 | 16 | 16 | 12 | 13 | 2 | 13 | 2 |  |  |  | 0.01508 | 423 |  | 423 | 423 |  |  |  |  | 2 | Ribbed | 10 |  | 100 |  |  |  | 0.003927 |  | 318
447 | 97 | 2 | unit-4a | Zahn, Park and Priestley (1989) | SI | C | S | 25 |  |  | 840 |  | 400 | 400 | 1600 | 0 |  | 160000 | 16 | 16 | 16 | 12 | 13 | 2 | 13 | 2 |  |  |  | 0.01508 | 423 |  | 423 | 423 |  |  |  |  | 2 | Ribbed | 10 |  | 90 |  |  |  | 0.0043633 |  | 318
448 | 98 | 1 | No. 1007 | Zhou et al. (1985) | SI | C | S | 34 |  |  | 152 | 1 | 80 | 80 | 80 | 0 | DC | 6400 | 6 | 6 | 6 | 4 | 10 | 0 | 10 | 0 |  |  |  | 0.0177 | 336 | 379 | 336 | 336 | 379 | 379 | 0 | R: Rectangular ties (around perimeter) | 2 |  | 4 | 2 | 80 |  |  |  | 0.003927 |  | 341 | 448 | [6 empty] | 3
449 | 98 | 2 | No. 1309 | Zhou et al. (1985) | SI | C | S | 32.8 |  |  | 189 | 1 | 80 | 80 | 80 | 0 | DC | 6400 | 6 | 6 | 6 | 4 | 10 | 0 | 10 | 0 |  |  |  | 0.0177 | 336 | 379 | 336 | 336 | 379 | 379 | 0 | R: Rectangular ties (around perimeter) | 2 |  | 4 | 2 | 80 |  |  |  | 0.003927 |  | 341 | 448 | [6 empty] | 3
450 | 98 | 3 | No. 806 | Zhou et al. (1985) | SI | C | S | 32.3 |  |  | 124 | 1 | 80 | 80 | 80 | 0 | DC | 6400 | 6 | 6 | 6 | 4 | 10 | 0 | 10 | 0 |  |  |  | 0.0177 | 336 | 379 | 336 | 336 | 379 | 379 | 0 | R: Rectangular ties (around perimeter) | 2 |  | 4 | 2 | 80 |  |  |  | 0.003927 |  | 341 | 448 | [6 empty] | 3
451 | 99 | 1 | No. 104-08 | Zhou et al. (1987) | SI | C | S | 19.8 |  |  | 406 | 1 | 160 | 160 | 160 | 0 | DC | 25600 | 9.5 | 9.5 | 9.5 | 8 | 12.5 | 1 | 12.5 | 1 |  |  |  | 0.0222 | 341 | 448 | 341 | 341 | 448 | 448 | 0 | R: Rectangular ties (around perimeter) | 2 |  | 5 |  | 40 |  |  |  | 0.0061359 |  | 559 | 589 | [6 empty] | 2
452 | 99 | 2 | No. 114-08 | Zhou et al. (1987) | SI | C | S | 19.8 |  |  | 406 | 1 | 160 | 160 | 160 | 0 | DC | 25600 | 9.5 | 9.5 | 9.5 | 8 | 12.5 | 1 | 12.5 | 1 |  |  |  | 0.0222 | 341 | 448 | 341 | 341 | 448 | 448 | 0 | R: Rectangular ties (around perimeter) | 2 |  | 5 |  | 40 |  |  |  | 0.0061359 |  | 559 | 589 | [6 empty] | 2
453 | 99 | 3 | No. 124-08 | Zhou et al. (1987) | SI | C | S | 19.8 |  |  | 406 | 1 | 160 | 160 | 160 | 0 | DC | 25600 | 9.5 | 9.5 | 9.5 | 8 | 12.5 | 1 | 12.5 | 1 |  |  |  | 0.0222 | 341 | 448 | 341 | 341 | 448 | 448 | 0 | RD: Rectangular and diagonal ties | 3.4 |  | 5 |  | 40 |  |  |  | 0.010431 |  | 559 | 589 | [6 empty] | 2
454 | 99 | 4 | No. 204-08 | Zhou et al. (1987) | SI | C | S | 21.1 |  |  | 432 | 1 | 160 | 160 | 320 | 0 | DC | 25600 | 9.5 | 9.5 | 9.5 | 8 | 12.5 | 1 | 12.5 | 1 |  |  |  | 0.0222 | 341 | 448 | 341 | 341 | 448 | 448 | 0 | R: Rectangular ties (around perimeter) | 2 |  | 5 |  | 40 |  |  |  | 0.0061359 |  | 559 | 589 | [6 empty] | 3
455 | 99 | 5 | No. 214-08 | Zhou et al. (1987) | SI | C | S | 21.1 |  |  | 432 | 1 | 160 | 160 | 320 | 0 | DC | 25600 | 9.5 | 9.5 | 9.5 | 8 | 12.5 | 1 | 12.5 | 1 |  |  |  | 0.0222 | 341 | 448 | 341 | 341 | 448 | 448 | 0 | R: Rectangular ties (around perimeter) | 2 |  | 5 |  | 40 |  |  |  | 0.0061359 |  | 559 | 589 | [6 empty] | 1
456 | 99 | 6 | No. 223-09 | Zhou et al. (1987) | SI | C | S | 21.1 |  |  | 486 | 1 | 160 | 160 | 320 | 0 | DC | 25600 | 9.5 | 9.5 | 9.5 | 8 | 12.5 | 1 | 12.5 | 1 |  |  |  | 0.0222 | 341 | 448 | 341 | 341 | 448 | 448 | 0 | RD: Rectangular and diagonal ties | 3.4 |  | 5 |  | 40 |  |  |  | 0.010431 |  | 559 | 589 | [6 empty] | 3
457 | 99 | 7 | No. 302-07 | Zhou et al. (1987) | SI | C | S | 28.8 |  |  | 517 | 1 | 160 | 160 | 480 | 0 | DC | 25600 | 9.5 | 9.5 | 9.5 | 8 | 12.5 | 1 | 12.5 | 1 |  |  |  | 0.0222 | 341 | 448 | 341 | 341 | 448 | 448 | 0 | R: Rectangular ties (around perimeter) | 2 |  | 5 |  | 40 |  |  |  | 0.0061359 |  | 559 | 589 | [6 empty] | 3
458 | 99 | 8 | No. 312-07 | Zhou et al. (1987) | SI | C | S | 28.8 |  |  | 517 | 1 | 160 | 160 | 480 | 0 | DC | 25600 | 9.5 | 9.5 | 9.5 | 8 | 12.5 | 1 | 12.5 | 1 |  |  |  | 0.0222 | 341 | 448 | 341 | 341 | 448 | 448 | 0 | R: Rectangular ties (around perimeter) | 2 |  | 5 |  | 40 |  |  |  | 0.0061359 |  | 559 | 589 | [6 empty] | 3
459 | 99 | 9 | No. 322-07 | Zhou et al. (1987) | SI | C | S | 28.8 |  |  | 517 | 1 | 160 | 160 | 480 | 0 | DC | 25600 | 9.5 | 9.5 | 9.5 | 8 | 12.5 | 1 | 12.5 | 1 |  |  |  | 0.0222 | 341 | 448 | 341 | 341 | 448 | 448 | 0 | RD: Rectangular and diagonal ties | 3.4 |  | 5 |  | 40 |  |  |  | 0.010431 |  | 559 | 589 | [6 empty] | 3
460 | 1 | 1 | S_C0 | Bousias et al 2004 | SI | C | R | 18.3 |  |  | 869.25 |  | 250 | 500 | 1600 | 0 | C | 125000 | 18 | 0 | 0 | 4 | 13 | 0 | 13 | 0 |  |  |  | 0.00814 | 560 |  | 0 | 0 |  |  |  |  | 2 | Ribbed | 8 |  | 200 |  |  |  | 0.002 |  | 304
461 | 100 | 2 | S_U0 | Bousias et al 2005 | SI | C | R | 18.3 |  |  | 869.25 |  | 250 | 500 | 1600 | 0 | C | 125000 | 18 | 0 | 0 | 4 | 13 | 0 | 13 | 0 |  |  |  | 0.00814 | 560 |  | 0 | 0 |  |  |  |  | 2 | Ribbed | 8 |  | 200 |  |  |  | 0.002 |  | 304
462 | 100 | 3 | S_UC2in | Bousias et al 2006 | SI | C | R | 16.8 |  |  | 840 |  | 250 | 500 | 1600 | 0 | C | 125000 | 18 | 0 | 0 | 4 | 13 | 0 | 13 | 0 |  |  |  | 0.00814 | 560 |  | 0 | 0 |  |  |  |  | 2 | Ribbed | 8 |  | 200 |  |  |  | 0.002 |  | 304
463 | 100 | 4 | W_CC2in | Bousias et al 2007 | SI | C | R | 18.7 |  |  | 818.125 |  | 500 | 250 | 1600 | 0 | C | 125000 | 18 | 0 | 0 | 4 | 13 | 0 | 13 | 0 |  |  |  | 0.00814 | 560 |  | 0 | 0 |  |  |  |  | 2 | Ribbed | 8 |  | 200 |  |  |  | 0.001 |  | 304
464 | 100 | 5 | W_U0 | Bousias et al 2008 | SI | C | R | 17.9 |  |  | 850.25 |  | 500 | 250 | 1600 | 0 | C | 125000 | 18 | 0 | 0 | 4 | 13 | 0 | 13 | 0 |  |  |  | 0.00814 | 560 |  | 0 | 0 |  |  |  |  | 2 | Ribbed | 8 |  | 200 |  |  |  | 0.001 |  | 304
465 | 100 | 6 | W_UC2in | Bousias et al 2009 | SI | C | R | 18.1 |  |  | 803.1875 |  | 500 | 250 | 1600 | 0 | C | 125000 | 18 | 0 | 0 | 4 | 13 | 0 | 13 | 0 |  |  |  | 0.00814 | 560 |  | 0 | 0 |  |  |  |  | 2 | Ribbed | 8 |  | 200 |  |  |  | 0.001 |  | 304
466 | 101 | 1 | D1-1 | Bousias et al 2006 | SI | C | S | 23.8 |  |  | 990.08 |  | 400 | 400 | 1600 | 1000 | C | 160000 | 20 | 20 | 20 | 8 | 20 | 1 | 20 | 1 |  |  |  | 0.01568 | 560 |  | 560 | 560 |  |  |  |  | 3 | Ribbed | 8 |  | 75 |  |  |  | 0.00571 |  | 568
467 | 101 | 2 | D1-2 | Bousias et al 2006 | SI | C | S | 24.9 |  |  | 956.16 |  | 400 | 400 | 1600 | 1000 | C | 160000 | 20 | 20 | 20 | 8 | 37 | 1 | 37 | 1 |  |  |  | 0.01568 | 573 |  | 573 | 573 |  |  |  |  | 3 | Ribbed | 8 |  | 75 |  |  |  | 0.00571 |  | 568
468 | 101 | 3 | D1-3 | Bousias et al 2006 | SI | C | S | 27.9 |  |  | 950.832 |  | 400 | 400 | 1600 | 1000 | C | 160000 | 20 | 20 | 20 | 8 | 22 | 1 | 22 | 1 |  |  |  | 0.01568 | 573 |  | 573 | 573 |  |  |  |  | 3 | Ribbed | 8 |  | 75 |  |  |  | 0.00571 |  | 568
469 | 101 | 4 | D2-1 | Bousias et al 2006 | SI | C | S | 23.9 |  |  | 994.24 |  | 400 | 400 | 1600 | 1000 | C | 160000 | 20 | 20 | 20 | 8 | 36 | 1 | 36 | 1 |  |  |  | 0.01568 | 573 |  | 573 | 573 |  |  |  |  | 3 | Ribbed | 8 |  | 75 |  |  |  | 0.00571 |  | 568
470 | 101 | 5 | D2-2 | Bousias et al 2006 | SI | C | S | 24.8 |  |  | 912.64 |  | 400 | 400 | 1600 | 1000 | C | 160000 | 20 | 20 | 20 | 8 | 37 | 1 | 37 | 1 |  |  |  | 0.01568 | 573 |  | 573 | 573 |  |  |  |  | 3 | Ribbed | 8 |  | 75 |  |  |  | 0.00571 |  | 568
471 | 101 | 6 | D2-3 | Bousias et al 2006 | SI | C | S | 27.9 |  |  | 982.08 |  | 400 | 400 | 1600 | 1000 | C | 160000 | 20 | 20 | 20 | 8 | 32 | 1 | 32 | 1 |  |  |  | 0.01568 | 573 |  | 573 | 573 |  |  |  |  | 3 | Ribbed | 8 |  | 75 |  |  |  | 0.00571 |  | 568
472 | 101 | 7 | D3-1 | Bousias et al 2006 | SI | C | S | 24.2 |  |  | 1006.72 |  | 400 | 400 | 1600 | 1000 | C | 160000 | 20 | 20 | 20 | 8 | 26 | 1 | 26 | 1 |  |  |  | 0.01568 | 573 |  | 573 | 573 |  |  |  |  | 3 | Ribbed | 8 |  | 75 |  |  |  | 0.00571 |  | 542
473 | 101 | 8 | D3-2 | Bousias et al 2006 | SI | C | S | 24.8 |  |  | 952.32 |  | 400 | 400 | 1600 | 1000 | C | 160000 | 20 | 20 | 20 | 8 | 32 | 1 | 32 | 1 |  |  |  | 0.01568 | 573 |  | 573 | 573 |  |  |  |  | 3 | Ribbed | 8 |  | 75 |  |  |  | 0.00571 |  | 542
474 | 101 | 9 | D3-3 | Bousias et al 2006 | SI | C | S | 27.9 |  |  | 946.368 |  | 400 | 400 | 1600 | 1000 | C | 160000 | 20 | 20 | 20 | 8 | 24.5 | 1 | 24.5 | 1 |  |  |  | 0.01568 | 573 |  | 573 | 573 |  |  |  |  | 3 | Ribbed | 8 |  | 75 |  |  |  | 0.00571 |  | 542
475 | 101 | 10 | D4-1 | Bousias et al 2006 | SI | C | S | 24.4 |  |  | 1015.04 |  | 400 | 400 | 1600 | 1000 | C | 160000 | 20 | 20 | 20 | 8 | 32 | 1 | 32 | 1 |  |  |  | 0.01568 | 573 |  | 573 | 573 |  |  |  |  | 3 | Ribbed | 8 |  | 37.5 |  |  |  | 0.00571 |  | 512.3
476 | 101 | 11 | D4-2 | Bousias et al 2006 | SI | C | S | 25.3 |  |  | 910.8 |  | 400 | 400 | 1600 | 1000 | C | 160000 | 20 | 20 | 20 | 8 | 32 | 1 | 32 | 1 |  |  |  | 0.01568 | 573 |  | 573 | 573 |  |  |  |  | 3 | Ribbed | 8 |  | 37.5 |  |  |  | 0.00571 |  | 512.3
477 | 101 | 12 | D4-3 | Bousias et al 2006 | SI | C | S | 27.6 |  |  | 980.352 |  | 400 | 400 | 1600 | 1000 | C | 160000 | 20 | 20 | 20 | 8 | 24.5 | 1 | 24.5 | 1 |  |  |  | 0.01568 | 573 |  | 573 | 573 |  |  |  |  | 3 | Ribbed | 8 |  | 37.5 |  |  |  | 0.00571 |  | 512.3
Note on E4: Test report from which the test has been taken
Note on F4: SI units or US customary units
Note on G4: C - Cyclic loading M - Monotonic loading
Note on H4: S: square cross-section R: rectangular cross-section
Note on I4: characteristic compressive strength of concrete
Note on J4: modulus of rupture of concrete
Note on K4: tensile strength of concrete
Note on L4: axial load
Note on M4: P-Delta codes: 1: Feff (=Mbase/L) provided 2: Shear provided 3: Ram rotation decreases V 4: Ram rotation increases V
Note on N4: column width
Note on O4: P-Delta codes: column depth
Note on P4: length of equivalent cantilever
Note on Q4: length of longitudinal reinforcement splice
Note on R4: C: Cantilever beam DC: Double curvature FB: Cantilever beam with flexible base DE: Double ended HH: Hammerhead
Note on S4: Cross-sectional area of column
Note on T4: Diameter of longitudinal corner bars
Note on U4: Diameter of longitudinal intermediate bars parallel to Load
Note on V4: Diameter of longitudinal intermediate bars perpendicular to Load
Note on W4: Number of longitudinal reinforcing bars
Note on X4: Distance from outer surface of column to outer edge of transverse reinforcement perpendicular to load
Note on Y4: Number of longitudinal intermediate bars perpendicular to load
Note on Z4: Distance from outer surface of column to outer edge of transverse reinforcement parallel to load
Note on AA4: Number of longitudinal intermediate bars parallel to load
Note on AB4: H: longitudinal reinforcement has been anchored by hooks (180) W: longitudinal reinforcement has been anchored by welding the bars into a metal plate DE: test configuration is Double Ended, so the anchorage length is infinite SH: simply supported section with hooked anchorage H90: longitudinal reinforcement has been achoraged by hooks (90) CH: corner bars hooked at 90, intermediate bars not hooked
Note on AE4: Longitudinal reinforcement ratio (calculated)
Note on AF4: Yield stress of longitudinal corner bars
Note on AG4: Ultimate steel strength of longitudinal corner bars
Note on AH4: Yield stress of longitudinal intermediate bars parallel to Load
Note on AI4: Yield stress of longitudinal intermediate bars perpendicular to Load
Note on AJ4: Ultimate Steel Strength of longitudinal intermediate bars perpendicular to Load
Note on AK4: Ultimate Steel Strength of longitudinal intermediate bars parallel to Load
Note on AL4: Steel grade
Note on AM4: Codes for confinement types: I: interlocking ties R: rectangular ties (around perimeter) RI: rectangular and interlocking ties RU: rectangular ties and U-bars RJ: rectangular ties with J-hooks RD: rectangular and diagonal ties RO: rectangular and octagonal ties RIJ: rectangular and interlocking ties with J-hooks UJ: U-bars with J-hooks
Note on AN4: Number of transverse shear bars in cross section parallel to Load
Note on AP4: Diameter of transverse reinforcement in region of close spacing
Note on AQ4: Number of hoop sets in region of close spacing
Note on AR4: Spacing of transverse reinforcement in region of close spacing
Note on AS4: Diameter of transverse reinforcement in region of wide spacing
Note on AT4: Number of hoop sets in region of wide spacing
Note on AU4: Spacing of transverse reinforcement in region of wide spacing
Note on AV4: Volumetric transverse reinforcement ratio (reported)
Note on AW4: Volumetric transverse reinforcement ratio (reported)
Note on AX4: Yield stress of transverse reinforcement
Note on AY4: Ultimate steel strength for transverse reinforcement
Note on AZ4: Steel grade
Note on BC4: Reinforcement Ratio of Total Diagonal Reinforcement
Note on BE4: Steel grade
Note on BF4: Failure type: 1: flexural 2: shear 3: flexural-shear 4:lap-splice failure 5:anchorage failure 6:non failure

## MetaData-SI_Units
[23 empty] | Longitudinal Reinforcement Data | [20 empty] | Transverse Reinforcement Data | [7 empty] | Diagonal reinforcement
[12 empty] | Help |  |  | Geometry |  | Help | [5 empty] | Perpendicular to Load |  | Parallel to Load | [12 empty] | Help |  |  |  | Region of Close Spacing |  |  | Region of Wide Spacing
# | # Exp. campaign | # Test | Test ID notation | Reference | Units (SI/US) | Loading (C/M) | Cross Section | fc [MPa] | fct,fl [MPa] | fct,sp [MPa] | N [kN] | P-D | b [mm] | h [mm] | L [mm] | Lsplice [mm] | Test Configu-ration | Area [mm2] | Diameter Corner [mm] | Diameter Interm.Parallel to Load [mm] | Diameter Interm.Perpendicular to Load [mm] | Total # Bars | Clear Cover [mm] | # Interm. Bars | Clear Cover [mm] | # Interm. Bars | Embedment Type | Straight Embedment length Le [mm] | Deformed/Smooth Bars | Reinf. Ratio (Calc.) | fyl Corner [MPa] | fte Corner[MPa] | fyl Interm. Parallel to Load [MPa] | fyl Interm. Perpendicular to Load [MPa] | fte Interm. Parallel to Load [MPa] | fte Interm. Perpendicular to Load [MPa] | Steel Grade | Type of Confin. | Nv | Deformed Bars | Bar Dia. [mm] | # Hoop Sets | Spacing [mm] | Bar Dia. [mm] | # Hoop Sets | Spacing [mm] | Trans. Reinf. Ratio Parallel to Load(region of close spacing) | Trans. Reinf. Ratio Parallel to Load(region of wide spacing) | fyt Trans [MPa] | fte Trans [MPa] | Steel Grade | Diameter diagonal [mm] | # Diagonal Bars | Diagonal Reinf. Ratio (Calc.) | fy diagonal [MPa] | Steel Grade | Failure | Longitudinal bar buckling | Digitized history
1 | 1 | 1 | No.5 | Abo-Shadi et al. (2000) | SI | C | R | 24.8 | 0 | 0 | 0 | 0 | 1500 | 300 | 2518 | 0 | 0 | 450000 | 19 | 19 | 19 | 36 | 11 | 10 | 11 | 0 |  | 0 |  | 0.02268 | 419 | 0 | 419 | 419 | 0 | 0 | 0 | 0 | 7 | 0 | 9.5 | 0 | 182 | 0 | 0 | 0 | 0.002 |  | 428 | 0 | 0 | 0 | 0 | 0 | 0 | 0 | 0 | 0 | Abo-Shadi_5.xlsx
2 | 1 | 2 | No.1 | Abo-Shadi et al. (2000) | SI | C | R | 29.2 | 0 | 0 | 0 | 0 | 1500 | 300 | 2518 | 0 | 0 | 450000 | 16 | 16 | 16 | 27 | 12.5 | 7 | 12.5 | 0 |  | 0 |  | 0.012 | 424 | 0 | 424 | 424 | 0 | 0 | 0 | 0 | 7 | Ribbed | 9.5 | 0 | 320 | 0 | 0 | 0 | 0.001 |  | 428 | 0 | 0 | 0 | 0 | 0 | 0 | 0 | 0 | 0 | Abo-Shadi_1.xlsx
3 | 1 | 3 | No.3 | Abo-Shadi et al. (2000) | SI | C | R | 31.7 | 0 | 0 | 0 | 0 | 1500 | 300 | 2518 | 0 | 0 | 450000 | 16 | 16 | 16 | 27 | 12.5 | 7 | 12.5 | 0 |  | 0 |  | 0.012 | 424 | 0 | 424 | 424 | 0 | 0 | 0 | 0 | 7 | Ribbed | 9.5 | 0 | 182 | 0 | 0 | 0 | 0.002 |  | 428 | 0 | 0 | 0 | 0 | 0 | 0 | 0 | 0 | 0 | Abo-Shadi_3.xlsx
4 | 1 | 4 | No.4 | Abo-Shadi et al. (2000) | SI | C | R | 27.6 | 0 | 0 | 0 | 0 | 1500 | 300 | 2518 | 0 | 0 | 450000 | 19 | 19 | 19 | 36 | 11 | 10 | 11 | 0 |  | 0 |  | 0.02268 | 419 | 0 | 419 | 419 | 0 | 0 | 0 | 0 | 7 | Ribbed | 9.5 | 0 | 320 | 0 | 0 | 0 | 0.001 |  | 428 | 0 | 0 | 0 | 0 | 0 | 0 | 0 | 0 | 0 | Abo-Shadi_4.xlsx
5 | 1 | 5 | No.6 | Abo-Shadi et al. (2000) | SI | C | R | 26.2 | 0 | 0 | 0 | 0 | 1500 | 300 | 2518 | 0 | 0 | 450000 | 19 | 19 | 19 | 36 | 11 | 10 | 11 | 0 |  | 0 |  | 0.02268 | 419 | 0 | 419 | 419 | 0 | 0 | 0 | 0 | 7 | Ribbed | 9.5 | 0 | 182 | 0 | 0 | 0 | 0.002 |  | 428 | 0 | 0 | 0 | 0 | 0 | 0 | 0 | 0 | 0 | Abo-Shadi_6.xlsx
6 | 1 | 6 | No.7 | Abo-Shadi et al. (2000) | SI | C | R | 29.1 | 0 | 0 | 0 | 0 | 1500 | 300 | 2518 | 0 | 0 | 450000 | 13 | 13 | 13 | 15 | 14 | 3 | 14 | 0 |  | 0 |  | 0.00441 | 427 | 0 | 427 | 427 | 0 | 0 | 0 | 0 | 7 | Ribbed | 9.5 | 0 | 255 | 0 | 0 | 0 | 0.0007 |  | 428 | 0 | 0 | 0 | 0 | 0 | 0 | 0 | 0 | 0 | Abo-Shadi_7.xlsx
7 | 1 | 7 | No.2 | Abo-Shadi et al. (2000) | SI | C | R | 29.1 | 0 | 0 | 0 | 0 | 1500 | 300 | 2518 | 0 | 0 | 450000 | 16 | 16 | 16 | 27 | 12.5 | 7 | 12.5 | 0 |  | 0 |  | 0.012 | 424 | 0 | 424 | 424 | 0 | 0 | 0 | 0 | 7 | Ribbed | 9.5 | 0 | 182 | 0 | 0 | 0 | 0.002 |  | 428 | 0 | 0 | 0 | 0 | 0 | 0 | 0 | 0 | 0 | Abo-Shadi_2.xlsx
8 | 2 | 1 | ORC1 | Aboutaha and Machado (1999) | SI | C | R | 83 | 0 | 0 | 0 | 0 | 305 | 508 | 1829 | 0 | C | 154940 | 25 | 25 | 25 | 8 | 0 | 1 | 0 | 1 |  | 0 |  | 0.0253 | 0 | 0 | 0 | 0 | 0 | 0 | 0 | RJ: Rectangular ties with J-hooks | 4 | 0 | 10 | 0 | 75 | 10 | 0 | 150 | 0.013734 |  | 0 | 0 | 0 | 0 | 0 | 0 | 0 | 0 | 1 | N | abouorc1.xlsx
9 | 2 | 2 | ORC2 | Aboutaha and Machado (1999) | SI | C | R | 83 | 0 | 0 | 1543 | 0 | 305 | 508 | 1829 | 0 | C | 154940 | 25 | 25 | 25 | 8 | 0 | 1 | 0 | 1 |  | 0 |  | 0.0253 | 0 | 0 | 0 | 0 | 0 | 0 | 0 | RJ: Rectangular ties with J-hooks | 4 | 0 | 10 | 0 | 75 | 10 | 0 | 150 | 0.013734 |  | 0 | 0 | 0 | 0 | 0 | 0 | 0 | 0 | 1 | N | abouorc2.xlsx
10 | 2 | 3 | ORC3 | Aboutaha and Machado (1999) | SI | C | R | 83 | 0 | 0 | 2058 | 0 | 305 | 508 | 1829 | 0 | C | 154940 | 25 | 25 | 25 | 8 | 0 | 1 | 0 | 1 |  | 0 |  | 0.0253 | 0 | 0 | 0 | 0 | 0 | 0 | 0 | RJ: Rectangular ties with J-hooks | 4 | 0 | 10 | 0 | 75 | 10 | 0 | 150 | 0.013734 |  | 0 | 0 | 0 | 0 | 0 | 0 | 0 | 0 | 1 | N | abouorc3.xlsx
11 | 3 | 1 | SC3 | Aboutaha et al. (1999) | SI | C | R | 21.9 | 0 | 0 | 0 | 1 | 914.4 | 457.2 | 1219.2 | 0 | C | 418063.68 | 25 | 25 | 25 | 16 | 38 | 6 | 38 | 0 |  | 0 |  | 0.0188 | 434 | 690 | 434 | 434 | 690 | 690 | 414 | I: Interlocking ties | 5 | 0 | 9.5 | 3 | 406.4 | 9.5 | 0 | 0 | 0.00095371 |  | 400 | 627 | 0 | 0 | 0 | 0 | 0 | 0 | 2 | 0 | abousc3.xlsx
12 | 3 | 2 | SC9 | Aboutaha et al. (1999) | SI | C | R | 16 | 0 | 0 | 0 | 1 | 457.2 | 914.4 | 1219.2 | 0 | C | 418063.68 | 25 | 25 | 25 | 16 | 38 | 0 | 38 | 6 |  | 0 |  | 0.0188 | 434 | 690 | 434 | 434 | 690 | 690 | 414 | I: Interlocking ties | 2 | 0 | 9.5 | 3 | 406.4 | 9.5 | 0 | 0 | 0.00076297 |  | 400 | 627 | 0 | 0 | 0 | 0 | 0 | 0 | 2 | 0 | abousc9.xlsx
13 | 4 | 1 | C1 | Abrams (1987) | SI | C | R | 42.3 | 0 | 0 | 301.599 | 3 | 230 | 310 | 1600 | 0 | C | 71300 | 19 | 0 | 0 | 4 | 29.98 | 0 | 29.98 | 0 |  | 500 |  | 0.016053 | 423 | 0 | 0 | 0 | 0 | 0 | 0 | R | 2 | Ribbed | 9.52 | 0 | 64 | 0 | 0 | 0 | 0.0096713 |  | 423 | 0 | 0 | 0 | 0 | 0 | 0 | 0 | 0 | 0 | C1.xlsx
14 | 5 | 1 | CB060C | Amitsu et al. (1991) | SI | C | S | 46.3 | 0 | 0 | 2632 | 2 | 278 | 278 | 323 | 0 | DC | 77284 | 13 | 13 | 13 | 24 | 28 | 3 | 28 | 3 |  | 0 |  | 0.0412 | 441 | 0 | 441 | 441 | 0 | 0 | 0 | RI: Rectangular and interlocking ties | 4 | 0 | 6 | 0 | 52 | 0 | 0 | 0 | 0.0078236 |  | 414 | 0 | 0 | 0 | 0 | 0 | 0 | 0 | 3 | 0 | amcb060c.xlsx
15 | 6 | 1 | No. 3 | Ang et al. (1981) | SI | C | S | 23.6 | 0 | 0 | 1435 | 2 | 400 | 400 | 1200 | 0 | DE | 160000 | 16 | 16 | 16 | 12 | 24.5 | 2 | 24.5 | 2 |  | 0 |  | 0.0151 | 427 | 670 | 427 | 427 | 670 | 670 | 380 | RI: Rectangular and interlocking ties | 4 | 0 | 12 | 5 | 100 | 10 | 6 | 180 | 0.01131 |  | 320 | 434 | 275 | 0 | 0 | 0 | 0 | 0 | 1 | J | ang81u3.xlsx
16 | 6 | 2 | No. 4 | Ang et al. (1981) | SI | C | S | 25 | 0 | 0 | 840 | 2 | 400 | 400 | 1200 | 0 | DE | 160000 | 16 | 16 | 16 | 12 | 22.5 | 2 | 22.5 | 2 |  | 0 |  | 0.0151 | 427 | 670 | 427 | 427 | 670 | 670 | 380 | RI: Rectangular and interlocking ties | 4 | 0 | 10 | 5 | 90 | 10 | 6 | 180 | 0.0087266 |  | 280 | 408 | 275 | 0 | 0 | 0 | 0 | 0 | 1 | J | ang81u4.xlsx
17 | 7 | 1 | No. 102 | Arakawa et al. (1982) | SI | C | S | 20.6 | 0 | 0 | 429 | 1 | 250 | 250 | 375 | 0 | DC | 62500 | 9.5 | 9.5 | 9.5 | 6 | 0 | 1 | 0 | 0 |  | 0 |  | 0.0068 | 392.8 | 0 | 392.8 | 392.8 | 0 | 0 | 0 | I: Interlocking ties | 3 | 0 | 5.5 | 0 | 32 | 0 | 0 | 0 | 0.0089094 |  | 323 | 0 | 0 | 0 | 0 | 0 | 0 | 0 | 1 | 0 | ara82102.xlsx
18 | 7 | 1 | OA2 | Arakawa et al. (1989) | SI | C | S | 31.8 | 0 | 0 | 190 | 1 | 180 | 180 | 225 | 0 | DC | 32400 | 12.7 | 12.7 | 12.7 | 8 | 10 | 1 | 10 | 1 |  | 0 |  | 0.0313 | 340 | 0 | 340 | 340 | 0 | 0 | 0 | R: Rectangular ties (around perimeter) | 2 | 0 | 4 | 0 | 64.3 | 0 | 0 | 0 | 0.0021715 |  | 249 | 0 | 0 | 0 | 0 | 0 | 0 | 0 | 2 | 0 | ara89oa2.xlsx
19 | 7 | 2 | OA5 | Arakawa et al. (1989) | SI | C | S | 33 | 0 | 0 | 476 | 1 | 180 | 180 | 225 | 0 | DC | 32400 | 12.7 | 12.7 | 12.7 | 8 | 10 | 1 | 10 | 1 |  | 0 |  | 0.0313 | 340 | 0 | 340 | 340 | 0 | 0 | 0 | R: Rectangular ties (around perimeter) | 2 | 0 | 4 | 0 | 64.3 | 0 | 0 | 0 | 0.0021715 |  | 249 | 0 | 0 | 0 | 0 | 0 | 0 | 0 | 2 | 0 | ara89oa5.xlsx
20 | 8 | 1 | FS27CA | Araki & Kabayama 2004 | SI | C | S | 27.1 | 0 | 2.5 | 1734.4 | 0 | 800 | 800 | 1200 | 0 | DC | 640000 | 25 | 25 | 25 | 16 | 21.5 | 3 | 21.5 | 3 |  | 0 |  | 0.01226 | 378 | 0 | 378 | 378 | 0 | 0 | 0 | R | 2 | Ribbed | 16 | 0 | 100 | 0 | 0 | 0 | 0.005024 |  | 358 | 0 | 0 | 0 | 0 | 0 | 0 | 0 | 1 | J | ArakiKabayama_FS_27CA.xlsx
21 | 9 | 1 | a11 | Atalay and Penzien (1975) | SI | C | S | 28.001 | 0 | 0 | 799.9226 | 0 | 304.8 | 304.8 | 1828.8 | 0 | 0 | 92903.04 | 22.225 | 0 | 0 | 4 | 30.1625 | 0 | 30.1625 | 0 |  | 0 |  | 0.016704 | 380.6 | 0 | 0 | 0 | 0 | 0 | 0 | 0 | 2 | Ribbed | 9.525 | 0 | 76.2 | 0 | 0 | 0 | 0.0061359 |  | 380.6 | 0 | 0 | 0 | 0 | 0 | 0 | 0 | 0 | 0 | A11.xlsx
22 | 9 | 2 | a12 | Atalay and Penzien (1975) | SI | C | S | 28.001 | 0 | 0 | 799.9226 | 0 | 304.8 | 304.8 | 1828.8 | 0 | 0 | 92903.04 | 22.225 | 0 | 0 | 4 | 30.1625 | 0 | 30.1625 | 0 |  | 0 |  | 0.016704 | 380.6 | 0 | 0 | 0 | 0 | 0 | 0 | 0 | 2 | Ribbed | 9.525 | 0 | 127 | 0 | 0 | 0 | 0.0036816 |  | 380.6 | 0 | 0 | 0 | 0 | 0 | 0 | 0 | 0 | 0 | A12.xlsx
23 | 9 | 3 | a4 | Atalay and Penzien (1975) | SI | C | S | 28.001 | 0 | 0 | 266.6409 | 0 | 304.8 | 304.8 | 1828.8 | 0 | 0 | 92903.04 | 22.225 | 0 | 0 | 4 | 30.1625 | 0 | 30.1625 | 0 |  | 0 |  | 0.016704 | 380.6 | 0 | 0 | 0 | 0 | 0 | 0 | 0 | 2 | Ribbed | 9.525 | 0 | 127 | 0 | 0 | 0 | 0.0036816 |  | 380.6 | 0 | 0 | 0 | 0 | 0 | 0 | 0 | 0 | 0 | A4.xlsx
24 | 9 | 4 | a7 | Atalay and Penzien (1975) | SI | C | S | 28.001 | 0 | 0 | 533.2817 | 0 | 304.8 | 304.8 | 1828.8 | 0 | 0 | 92903.04 | 22.225 | 0 | 0 | 4 | 30.1625 | 0 | 30.1625 | 0 |  | 0 |  | 0.016704 | 380.6 | 0 | 0 | 0 | 0 | 0 | 0 | 0 | 2 | Ribbed | 9.525 | 0 | 76.2 | 0 | 0 | 0 | 0.0061359 |  | 380.6 | 0 | 0 | 0 | 0 | 0 | 0 | 0 | 0 | 0 | A7.xlsx
25 | 9 | 5 | a8 | Atalay and Penzien (1975) | SI | C | S | 28.001 | 0 | 0 | 533.2817 | 0 | 304.8 | 304.8 | 1828.8 | 0 | 0 | 92903.04 | 22.225 | 0 | 0 | 4 | 30.1625 | 0 | 30.1625 | 0 |  | 0 |  | 0.016704 | 380.6 | 0 | 0 | 0 | 0 | 0 | 0 | 0 | 2 | Ribbed | 9.525 | 0 | 127 | 0 | 0 | 0 | 0.0036816 |  | 380.6 | 0 | 0 | 0 | 0 | 0 | 0 | 0 | 0 | 0 | A8.xlsx
26 | 10 | 1 | No. 10 | Atalay and Penzien (1975) | SI | C | S | 32.4 | 0 | 0 | 801 | 2 | 305 | 305 | 1676 | 0 | DE | 93025 | 22 | 22 | 22 | 4 | 32 | 0 | 32 | 0 |  | 0 |  | 0.0163 | 363 | 563 | 363 | 363 | 563 | 563 | 275 | R: Rectangular ties (around perimeter) | 2 | 0 | 9.5 | 12 | 127 | 0 | 0 | 0 | 0.0036599 |  | 392 | 530 | 275 | 0 | 0 | 0 | 0 | 0 | 1 | 0 | at75n10.xlsx
27 | 10 | 2 | No. 11 | Atalay and Penzien (1975) | SI | C | S | 31 | 0 | 0 | 801 | 2 | 305 | 305 | 1676 | 0 | DE | 93025 | 22 | 22 | 22 | 4 | 32 | 0 | 32 | 0 |  | 0 |  | 0.0163 | 363 | 563 | 363 | 363 | 563 | 563 | 275 | R: Rectangular ties (around perimeter) | 2 | 0 | 9.5 | 9 | 76 | 9.5 | 6 | 127 | 0.0061158 |  | 373 | 492 | 275 | 0 | 0 | 0 | 0 | 0 | 1 | 0 | at75n11.xlsx
28 | 10 | 3 | No. 12 | Atalay and Penzien (1975) | SI | C | S | 31.8 | 0 | 0 | 801 | 2 | 305 | 305 | 1676 | 0 | DE | 93025 | 22 | 22 | 22 | 4 | 32 | 0 | 32 | 0 |  | 0 |  | 0.0163 | 363 | 563 | 363 | 363 | 563 | 563 | 275 | R: Rectangular ties (around perimeter) | 2 | 0 | 9.5 | 12 | 127 | 0 | 0 | 0 | 0.0036599 |  | 373 | 492 | 275 | 0 | 0 | 0 | 0 | 0 | 1 | 0 | at75n12.xlsx
29 | 10 | 4 | No. 1S1 | Atalay and Penzien (1975) | SI | C | S | 29.1 | 0 | 0 | 267 | 2 | 305 | 305 | 1676 | 0 | DE | 93025 | 22 | 22 | 22 | 4 | 32 | 0 | 32 | 0 |  | 0 |  | 0.0163 | 367 | 578 | 367 | 367 | 578 | 578 | 275 | R: Rectangular ties (around perimeter) | 2 | 0 | 9.5 | 9 | 76 | 9.5 | 6 | 127 | 0.0061158 |  | 363 | 535 | 275 | 0 | 0 | 0 | 0 | 0 | 1 | 0 | at75n1s1.xlsx
30 | 10 | 5 | No. 2S1 | Atalay and Penzien (1975) | SI | C | S | 30.7 | 0 | 0 | 267 | 2 | 305 | 305 | 1676 | 0 | DE | 93025 | 22 | 22 | 22 | 4 | 32 | 0 | 32 | 0 |  | 0 |  | 0.0163 | 367 | 578 | 367 | 367 | 578 | 578 | 275 | R: Rectangular ties (around perimeter) | 2 | 0 | 9.5 | 12 | 127 | 0 | 0 | 0 | 0.0036599 |  | 363 | 535 | 275 | 0 | 0 | 0 | 0 | 0 | 1 | 0 | at75n2s1.xlsx
31 | 10 | 6 | No. 3S1 | Atalay and Penzien (1975) | SI | C | S | 29.2 | 0 | 0 | 267 | 2 | 305 | 305 | 1676 | 0 | DE | 93025 | 22 | 22 | 22 | 4 | 32 | 0 | 32 | 0 |  | 0 |  | 0.0163 | 367 | 578 | 367 | 367 | 578 | 578 | 275 | R: Rectangular ties (around perimeter) | 2 | 0 | 9.5 | 9 | 76 | 9.5 | 6 | 127 | 0.0061158 |  | 363 | 535 | 275 | 0 | 0 | 0 | 0 | 0 | 1 | 0 | at75n3s1.xlsx
32 | 10 | 7 | No. 4S1 | Atalay and Penzien (1975) | SI | C | S | 27.6 | 0 | 0 | 267 | 2 | 305 | 305 | 1676 | 0 | DE | 93025 | 22 | 22 | 22 | 4 | 32 | 0 | 32 | 0 |  | 0 |  | 0.0163 | 429 | 657 | 429 | 429 | 657 | 657 | 275 | R: Rectangular ties (around perimeter) | 2 | 0 | 9.5 | 12 | 127 | 0 | 0 | 0 | 0.0036599 |  | 363 | 535 | 275 | 0 | 0 | 0 | 0 | 0 | 1 | 0 | at75n4s1.xlsx
33 | 10 | 8 | No. 5S1 | Atalay and Penzien (1975) | SI | C | S | 29.4 | 0 | 0 | 534 | 2 | 305 | 305 | 1676 | 0 | DE | 93025 | 22 | 22 | 22 | 4 | 32 | 0 | 32 | 0 |  | 0 |  | 0.0163 | 429 | 657 | 429 | 429 | 657 | 657 | 275 | R: Rectangular ties (around perimeter) | 2 | 0 | 9.5 | 9 | 76 | 9.5 | 6 | 127 | 0.0061158 |  | 392 | 530 | 275 | 0 | 0 | 0 | 0 | 0 | 1 | 0 | at75n5s1.xlsx
34 | 10 | 9 | No. 6S1 | Atalay and Penzien (1975) | SI | C | S | 31.8 | 0 | 0 | 534 | 2 | 305 | 305 | 1676 | 0 | DE | 93025 | 22 | 22 | 22 | 4 | 32 | 0 | 32 | 0 |  | 0 |  | 0.0163 | 429 | 657 | 429 | 429 | 657 | 657 | 275 | R: Rectangular ties (around perimeter) | 2 | 0 | 9.5 | 12 | 127 | 0 | 0 | 0 | 0.0036599 |  | 392 | 530 | 275 | 0 | 0 | 0 | 0 | 0 | 1 | 0 | at75n6s1.xlsx
35 | 10 | 10 | No. 9 | Atalay and Penzien (1975) | SI | C | S | 33.3 | 0 | 0 | 801 | 2 | 305 | 305 | 1676 | 0 | DE | 93025 | 22 | 22 | 22 | 4 | 32 | 0 | 32 | 0 |  | 0 |  | 0.0163 | 363 | 563 | 363 | 363 | 563 | 563 | 275 | R: Rectangular ties (around perimeter) | 2 | 0 | 9.5 | 9 | 76 | 9.5 | 6 | 127 | 0.0061158 |  | 392 | 530 | 275 | 0 | 0 | 0 | 0 | 0 | 1 | 0 | at75n9.xlsx
36 | 11 | 1 | NC 2 | Azizinamini et al. (1994) | SI | C | S | 41.4 | 0 | 0 | 1708.2468 | 3 | 460 | 460 | 1372 | 0 | DE | 211600 | 25.5 | 25.5 | 25.5 | 6 | 39.75 | 1 | 39.75 | 0 |  | 0 |  | 0.0146 | 414 | 0 | 414 | 414 | 0 | 0 | 0 | RD | 3.41 | Ribbed | 12.5 | 0 | 101 | 0 | 0 | 0 | 0.0090071 |  | 414 | 0 | 0 | 0 | 0 | 0 | 0 | 0 | 1 | 0 | Azizinamini_NC_2.xlsx
37 | 11 | 2 | NC 4 | Azizinamini et al. (1994) | SI | C | S | 41.4 | 0 | 0 | 2610.5515 | 3 | 460 | 460 | 1372 | 0 | DE | 211600 | 25.5 | 25.5 | 25.5 | 6 | 42.75 | 1 | 42.75 | 0 |  | 0 |  | 0.0146 | 414 | 0 | 414 | 414 | 0 | 0 | 0 | RD | 3.41 | Ribbed | 9.5 | 0 | 101 | 0 | 0 | 0 | 0.0052025 |  | 414 | 0 | 0 | 0 | 0 | 0 | 0 | 0 | 0 | 0 | Azizinamini_NC_4.xlsx
38 | 12 | 1 | NC-2 | Azizinamini et al. (1988) | SI | C | S | 39.3 | 0 | 0 | 1690 | 3 | 457 | 457 | 1372 | 0 | DE | 208849 | 25.4 | 25.4 | 25.4 | 8 | 38.1 | 1 | 38.1 | 1 |  | 0 |  | 0.0194 | 439 | 736 | 439 | 439 | 736 | 736 | 0 | RD: Rectangular and diagonal ties | 3.4 | 0 | 12.7 | 4 | 102 | 12.7 | 4 | 203 | 0.0092397 |  | 454 | 696 | 0 | 0 | 0 | 0 | 0 | 0 | 1 | 0 | azi88nc2.xlsx
39 | 12 | 2 | NC-4 | Azizinamini et al. (1988) | SI | C | S | 39.8 | 0 | 0 | 2580 | 3 | 457 | 457 | 1372 | 0 | DE | 208849 | 25.4 | 25.4 | 25.4 | 8 | 41.3 | 1 | 41.3 | 1 |  | 0 |  | 0.0194 | 439 | 736 | 439 | 439 | 736 | 736 | 0 | RD: Rectangular and diagonal ties | 3.4 | 0 | 9.5 | 4 | 102 | 12.7 | 4 | 203 | 0.0051701 |  | 616 | 698 | 0 | 0 | 0 | 0 | 0 | 0 | 1 | 0 | azi88nc4.xlsx
40 | 13 | 1 | Sp.10 | Azuma et al. 1994 | SI | C | R | 32.3 | 0 | 0 | 0 | 0 | 230 | 610 | 1678 | 0 | 0 | 140300 | 19 | 0 | 0 | 4 | 44.15 | 0 | 44.15 | 0 |  | 0 |  | 0.008 | 420 | 0 | 0 | 0 | 0 | 0 | 0 | 0 | 2 | Ribbed | 6.35 | 0 | 65 | 0 | 0 | 0 | 0.0042345 |  | 257 | 0 | 0 | 0 | 0 | 0 | 0 | 0 | 0 | 0 | AzumaKatoriHayashi_Sp_10.xlsx
41 | 13 | 2 | Sp.12 | Azuma et al. 1994 | SI | C | R | 32.3 | 0 | 0 | 0 | 0 | 230 | 420 | 1155 | 0 | 0 | 96600 | 19 | 0 | 0 | 4 | 44.15 | 0 | 44.15 | 0 |  | 0 |  | 0.0117 | 420 | 0 | 0 | 0 | 0 | 0 | 0 | 0 | 2 | Ribbed | 6.35 | 0 | 65 | 0 | 0 | 0 | 0.0042345 |  | 257 | 0 | 0 | 0 | 0 | 0 | 0 | 0 | 0 | 0 | AzumaKatoriHayashi_Sp_12.xlsx
42 | 14 | 1 | S17-3UT | Bae & Bayrak 2006 | SI | C | S | 43.5 | 0 | 0 | 4210.8 | 1 | 440 | 440 | 2630 | 0 | C | 193600 | 16 | 16 | 16 | 12 | 17.5 | 2 | 17.5 | 2 |  | 0 |  | 0.01245 | 503 | 0 | 503 | 503 | 0 | 0 | 0 | RJ | 4 | Ribbed | 9.5 | 0 | 86 | 0 | 0 | 0 | 0.007489 |  | 496 | 0 | 0 | 0 | 0 | 0 | 0 | 0 | 1 | 0 | BaeBayrak_S17_3UT.xlsx
43 | 14 | 2 | S24-2UT | Bae & Bayrak 2006 | SI | C | S | 43.5 | 0 | 0 | 8093.175 | 1 | 610 | 610 | 2630 | 0 | C | 372100 | 22.2 | 22.2 | 22.2 | 12 | 16.2 | 2 | 16.2 | 2 |  | 0 |  | 0.01245 | 503 | 0 | 503 | 503 | 0 | 0 | 0 | RJ | 4 | Ribbed | 12.7 | 0 | 95 | 0 | 0 | 0 | 0.0087394 |  | 428 | 0 | 0 | 0 | 0 | 0 | 0 | 0 | 1 | 0 | BaeBayrak_S24_2UT.xlsx
44 | 14 | 3 | S24-4UT | Bae & Bayrak 2006 | SI | C | S | 36.5 | 0 | 0 | 2716.33 | 1 | 610 | 610 | 2630 | 0 | C | 372100 | 22.2 | 22.2 | 22.2 | 12 | 19.4 | 2 | 19.4 | 2 |  | 0 |  | 0.01245 | 400 | 0 | 400 | 400 | 0 | 0 | 0 | RJ | 4 | Ribbed | 9.5 | 0 | 152 | 0 | 0 | 0 | 0.0030564 |  | 455 | 0 | 0 | 0 | 0 | 0 | 0 | 0 | 1 | 0 | BaeBayrak_S24_4UT.xlsx
45 | 14 | 4 | S24-5UT | Bae & Bayrak 2006 | SI | C | S | 41.4 | 0 | 0 | 3080.988 | 1 | 610 | 610 | 2630 | 0 | C | 372100 | 22.2 | 22.2 | 22.2 | 12 | 16.2 | 2 | 16.2 | 2 |  | 0 |  | 0.01245 | 400 | 0 | 400 | 400 | 0 | 0 | 0 | RJ | 4 | Ribbed | 12.7 | 0 | 152 | 0 | 0 | 0 | 0.0054622 |  | 435 | 0 | 0 | 0 | 0 | 0 | 0 | 0 | 1 | 0 | BaeBayrak_S24_5UT.xlsx
46 | 15 | 1 | AS-2HT | Bayrak and Sheikh (1996) | SI | C | S | 71.7 | 0 | 0 | 2401 | 3 | 305 | 305 | 1842 | 0 | C | 93025 | 19.5 | 19.5 | 19.5 | 8 | 14 | 1 | 14 | 1 |  | 0 |  | 0.0258 | 454 | 700 | 454 | 454 | 700 | 700 | 0 | RD: Rectangular and diagonal ties | 3.4 | 0 | 11.3 | 16 | 90 | 0 | 0 | 0 | 0.012422 |  | 542 | 683 | 0 | 0 | 0 | 0 | 0 | 0 | 1 | J | shkas2ht.xlsx
47 | 15 | 2 | AS-3HT | Bayrak and Sheikh (1996) | SI | C | S | 71.8 | 0 | 0 | 3340 | 3 | 305 | 305 | 1842 | 0 | C | 93025 | 19.5 | 19.5 | 19.5 | 8 | 14 | 1 | 14 | 1 |  | 0 |  | 0.0258 | 454 | 700 | 454 | 454 | 700 | 700 | 0 | RD: Rectangular and diagonal ties | 3.4 | 0 | 11.3 | 16 | 90 | 0 | 0 | 0 | 0.012422 |  | 542 | 683 | 0 | 0 | 0 | 0 | 0 | 0 | 1 | J | shkas3ht.xlsx
48 | 15 | 3 | AS-4HT | Bayrak and Sheikh (1996) | SI | C | S | 71.9 | 0 | 0 | 3344 | 3 | 305 | 305 | 1842 | 0 | C | 93025 | 19.5 | 19.5 | 19.5 | 8 | 11.5 | 1 | 11.5 | 1 |  | 0 |  | 0.0258 | 454 | 700 | 454 | 454 | 700 | 700 | 0 | RD: Rectangular and diagonal ties | 3.4 | 0 | 16 | 15 | 100 | 0 | 0 | 0 | 0.022413 |  | 463 | 648 | 0 | 0 | 0 | 0 | 0 | 0 | 1 | J | shkas4ht.xlsx
49 | 15 | 4 | AS-5HT | Bayrak and Sheikh (1996) | SI | C | S | 101.8 | 0 | 0 | 4261 | 3 | 305 | 305 | 1842 | 0 | C | 93025 | 19.5 | 19.5 | 19.5 | 8 | 11.5 | 1 | 11.5 | 1 |  | 0 |  | 0.0258 | 454 | 700 | 454 | 454 | 700 | 700 | 0 | RD: Rectangular and diagonal ties | 3.4 | 0 | 16 | 16 | 90 | 0 | 0 | 0 | 0.024904 |  | 463 | 648 | 0 | 0 | 0 | 0 | 0 | 0 | 1 | J | shkas5ht.xlsx
50 | 15 | 5 | AS-6HT | Bayrak and Sheikh (1996) | SI | C | S | 101.9 | 0 | 0 | 4360 | 3 | 305 | 305 | 1842 | 0 | C | 93025 | 19.5 | 19.5 | 19.5 | 8 | 11.5 | 1 | 11.5 | 1 |  | 0 |  | 0.0258 | 454 | 700 | 454 | 454 | 700 | 700 | 0 | RD: Rectangular and diagonal ties | 3.4 | 0 | 16 | 19 | 76 | 0 | 0 | 0 | 0.029491 |  | 463 | 648 | 0 | 0 | 0 | 0 | 0 | 0 | 1 | J | shkas6ht.xlsx
51 | 15 | 6 | AS-7HT | Bayrak and Sheikh (1996) | SI | C | S | 102 | 0 | 0 | 4270 | 3 | 305 | 305 | 1842 | 0 | C | 93025 | 19.5 | 19.5 | 19.5 | 8 | 14 | 1 | 14 | 1 |  | 0 |  | 0.0258 | 454 | 700 | 454 | 454 | 700 | 700 | 0 | RD: Rectangular and diagonal ties | 3.4 | 0 | 11.3 | 16 | 94 | 0 | 0 | 0 | 0.011893 |  | 542 | 683 | 0 | 0 | 0 | 0 | 0 | 0 | 1 | J | shkas7ht.xlsx
52 | 15 | 7 | ES-1HT | Bayrak and Sheikh (1996) | SI | C | S | 72.1 | 0 | 0 | 3354 | 3 | 305 | 305 | 1842 | 0 | C | 93025 | 19.5 | 19.5 | 19.5 | 8 | 11.5 | 1 | 11.5 | 1 |  | 0 |  | 0.0258 | 454 | 700 | 454 | 454 | 700 | 700 | 0 | R: Rectangular ties (around perimeter) | 2 | 0 | 16 | 15 | 95 | 0 | 0 | 0 | 0.013878 |  | 463 | 648 | 0 | 0 | 0 | 0 | 0 | 0 | 1 | J | shkes1ht.xlsx
53 | 15 | 8 | ES-8HT | Bayrak and Sheikh (1996) | SI | C | S | 102.2 | 0 | 0 | 4468 | 3 | 305 | 305 | 1842 | 0 | C | 93025 | 19.5 | 19.5 | 19.5 | 8 | 11.5 | 1 | 11.5 | 1 |  | 0 |  | 0.0258 | 454 | 700 | 454 | 454 | 700 | 700 | 0 | R: Rectangular ties (around perimeter) | 2 | 0 | 16 | 22 | 70 | 0 | 0 | 0 | 0.018835 |  | 463 | 648 | 0 | 0 | 0 | 0 | 0 | 0 | 1 | J | shkes8ht.xlsx
54 | 16 | 1 | D1N30 | Bechtoula et al (see Hakim et al and Kono et al 2002) | SI | C | S | 37.6 | 0 | 0 | 705 | 2 | 250 | 250 | 625 | 0 | C | 62500 | 12.7 | 12.7 | 12.7 | 12 | 18.5 | 2 | 18.5 | 2 |  | 0 |  | 0.0243 | 461 | 634.3 | 461 | 461 | 634.3 | 634.3 | - | RU: Rectangular ties and U-bars | 4 | 0 | 4 | 0 | 40 | 0 | 0 | 0 | 0.0050265 |  | 485 | 606.1 | - | 0 | 0 | 0 | 0 | 0 | 1 | 0 | Bechtoula_Kono_D1N30.xlsx
55 | 16 | 2 | D1N60 | Bechtoula et al (see Hakim et al and Kono et al 2002) | SI | C | S | 37.6 | 0 | 0 | 1410 | 2 | 250 | 250 | 625 | 0 | C | 62500 | 12.7 | 12.7 | 12.7 | 12 | 18.5 | 2 | 18.5 | 2 |  | 0 |  | 0.0243 | 461 | 634.3 | 461 | 461 | 634.3 | 634.3 | - | RU: Rectangular ties and U-bars | 4 | 0 | 4 | 0 | 40 | 0 | 0 | 0 | 0.0050265 |  | 485 | 606.1 | - | 0 | 0 | 0 | 0 | 0 | 1 | 0 | Bechtoula_Kono_D1N60.xlsx
56 | 16 | 3 | L1D60 | Bechtoula et al (see Hakim et al and Kono et al 2002) | SI | C | S | 39.2 | 0 | 0 | 8000 | 2 | 600 | 600 | 1200 | 0 | C | 360000 | 25.4 | 25.4 | 25.4 | 12 | 44.5 | 2 | 44.5 | 2 |  | 0 |  | 0.0169 | 388 | 588 | 388 | 388 | 588 | 588 | - | RU: Rectangular ties and U-bars | 4 | 0 | 12.7 | 0 | 100 | 0 | 0 | 0 | 0.0084451 |  | 524 | 673 | - | 0 | 0 | 0 | 0 | 0 | 1 | 0 | Bechtoula_Kono_L1D60.xlsx
57 | 16 | 4 | L1N60 | Bechtoula et al (see Hakim et al and Kono et al 2002) | SI | C | S | 39.2 | 0 | 0 | 8000 | 2 | 600 | 600 | 1200 | 0 | C | 360000 | 25.4 | 25.4 | 25.4 | 12 | 44.5 | 2 | 44.5 | 2 |  | 0 |  | 0.0169 | 388 | 588 | 388 | 388 | 588 | 588 | - | RU: Rectangular ties and U-bars | 4 | 0 | 12.7 | 0 | 100 | 0 | 0 | 0 | 0.0084451 |  | 524 | 673 | - | 0 | 0 | 0 | 0 | 0 | 1 | 0 | Bechtoula_Kono_L1Ν60.xlsx
58 | 16 | 5 | L1N6B | Bechtoula et al (see Hakim et al and Kono et al 2002) | SI | C | S | 32.2 | 0 | 0 | 6000 | 2 | 560 | 560 | 1200 | 0 | C | 313600 | 25.4 | 25.4 | 25.4 | 12 | 24.5 | 2 | 24.5 | 2 |  | 0 |  | 0.0194 | 388 | 588 | 388 | 388 | 588 | 588 | - | RU: Rectangular ties and U-bars | 4 | 0 | 12.7 | 0 | 100 | 0 | 0 | 0 | 0.0090483 |  | 524 | 673 | - | 0 | 0 | 0 | 0 | 0 | 1 | 0 | Bechtoula_Kono_L1N6B.xlsx
59 | 17 | 1 | W33 | Bertero, Popov and Wang (1974) | SI | C | R | 37.26 | 0 | 0 | 0 | 0 | 381 | 736.6 | 2175.966 | 0 | 0 | 280644.6 | 28.575 | 28.575 | 28.575 | 12 | 65.0875 | 2 | 65.0875 | 2 |  | 0 |  | 0.027407 | 476.1 | 0 | 476.1 | 476.1 | 0 | 0 | 0 | 0 | 4 | Ribbed | 9.525 | 0 | 76.2 | 0 | 0 | 0 | 0.0098175 |  | 494.73 | 0 | 0 | 0 | 0 | 0 | 0 | 0 | 0 | 0 | W33.xlsx
60 | 18 | 1 | No. 1-1 | Bett et al. (1985) | SI | C | S | 29.9 | 0 | 0 | 288 | 4 | 305 | 305 | 457 | 0 | DC | 93025 | 19 | 19 | 19 | 8 | 25 | 1 | 25 | 1 |  | 0 |  | 0.0244 | 462 | 772 | 462 | 462 | 772 | 772 | 0 | RD: Rectangular and diagonal ties | 2 | 0 | 6 | 5 | 210 | 0 | 0 | 0 | 0.00088288 |  | 414 | 607 | 0 | 0 | 0 | 0 | 0 | 0 | 2 | 0 | bettno11.xlsx
61 | 19 | 1 | Q_0L0 | Bousias et al 2007 | SI | C | S | 27 | 0 | 0 | 749.25 | 0 | 250 | 250 | 1600 | 0 | C | 62500 | 14 | 0 | 0 | 4 | 25 | 0 | 25 | 0 |  | 0 |  | 0.0106 | 313 | 0 | 0 | 0 | 0 | 0 | 0 | R | 2 | Ribbed | 8 | 0 | 200 | 0 | 0 | 0 | 0.0020096 |  | 425.35 | 0 | 0 | 0 | 0 | 0 | 0 | 0 | 1 | 0 | Q_0L0.xlsx
62 | 19 | 2 | Q_0L1a | Bousias et al 2007 | SI | C | S | 28.1 | 0 | 0 | 1106.4375 | 0 | 250 | 250 | 1600 | 210 | C | 62500 | 14 | 0 | 0 | 4 | 10 | 0 | 10 | 0 |  | 0 |  | 0.0106 | 330 | 0 | 0 | 0 | 0 | 0 | 0 | R | 2 | Ribbed | 8 | 0 | 200 | 0 | 0 | 0 | 0.0020096 |  | 430 | 0 | 0 | 0 | 0 | 0 | 0 | 0 | 1 | 0 | Q_0L1a.xlsx
63 | 19 | 3 | Q_0L1 | Bousias et al 2007 | SI | C | S | 30.3 | 0 | 0 | 780.225 | 0 | 250 | 250 | 1600 | 210 | C | 62500 | 14 | 0 | 0 | 4 | 15 | 0 | 15 | 0 |  | 0 |  | 0.0106 | 330 | 0 | 0 | 0 | 0 | 0 | 0 | R | 2 | Ribbed | 8 | 0 | 200 | 0 | 0 | 0 | 0.0020096 |  | 430 | 0 | 0 | 0 | 0 | 0 | 0 | 0 | 1 | 0 | Q_0L1.xlsx
64 | 19 | 4 | Q_0L2a | Bousias et al 2007 | SI | C | S | 28.1 | 0 | 0 | 1001.0625 | 0 | 250 | 250 | 1600 | 350 | C | 62500 | 14 | 0 | 0 | 4 | 10 | 0 | 10 | 0 |  | 0 |  | 0.0106 | 330 | 0 | 0 | 0 | 0 | 0 | 0 | R | 2 | Ribbed | 8 | 0 | 200 | 0 | 0 | 0 | 0.0020096 |  | 430 | 0 | 0 | 0 | 0 | 0 | 0 | 0 | 1 | 0 | Q_0L2a.xlsx
65 | 19 | 5 | Q_0L2 | Bousias et al 2007 | SI | C | S | 30.3 | 0 | 0 | 801.0562 | 0 | 250 | 250 | 1600 | 350 | C | 62500 | 14 | 0 | 0 | 4 | 15 | 0 | 15 | 0 |  | 0 |  | 0.0106 | 330 | 0 | 0 | 0 | 0 | 0 | 0 | R | 2 | Ribbed | 8 | 0 | 200 | 0 | 0 | 0 | 0.0020096 |  | 430 | 0 | 0 | 0 | 0 | 0 | 0 | 0 | 1 | 0 | Q_0L2.xlsx
66 | 19 | 6 | R_0L0 | Bousias et al 2007 | SI | C | R | 31 | 0 | 0 | 899 | 0 | 250 | 500 | 1600 | 0 | C | 125000 | 18 | 0 | 0 | 4 | 13 | 0 | 13 | 0 |  | 0 |  | 0.00814 | 560 | 0 | 0 | 0 | 0 | 0 | 0 | R | 2 | Ribbed | 8 | 0 | 200 | 0 | 0 | 0 | 0.002 |  | 304 | 0 | 0 | 0 | 0 | 0 | 0 | 0 | 1 | 0 | R_0L0_fd.xlsx
67 | 19 | 7 | R_0L1 | Bousias et al 2007 | SI | C | R | 27.4 | 0 | 0 | 787.75 | 0 | 250 | 500 | 1600 | 270 | C | 125000 | 18 | 0 | 0 | 4 | 13 | 0 | 13 | 0 |  | 0 |  | 0.00814 | 555 | 0 | 0 | 0 | 0 | 0 | 0 | R | 2 | Ribbed | 8 | 0 | 200 | 0 | 0 | 0 | 0.0020096 |  | 430 | 0 | 0 | 0 | 0 | 0 | 0 | 0 | 1 | 0 | R_0L1_fd.xlsx
68 | 19 | 8 | R_0L3 | Bousias et al 2007 | SI | C | R | 27.4 | 0 | 0 | 959 | 0 | 250 | 500 | 1600 | 540 | C | 125000 | 18 | 0 | 0 | 4 | 18 | 0 | 18 | 0 |  | 0 |  | 0.00814 | 555 | 0 | 0 | 0 | 0 | 0 | 0 | R | 2 | Ribbed | 8 | 0 | 200 | 0 | 0 | 0 | 0.0020096 |  | 430 | 0 | 0 | 0 | 0 | 0 | 0 | 0 | 1 | 0 | R_0L3_fd.xlsx
69 | 19 | 9 | R_0L4 | Bousias et al 2007 | SI | C | R | 27.4 | 0 | 0 | 959 | 0 | 250 | 500 | 1600 | 810 | C | 125000 | 18 | 0 | 0 | 4 | 13 | 0 | 13 | 0 |  | 0 |  | 0.00814 | 555 | 0 | 0 | 0 | 0 | 0 | 0 | R | 2 | Ribbed | 8 | 0 | 200 | 0 | 0 | 0 | 0.0020096 |  | 430 | 0 | 0 | 0 | 0 | 0 | 0 | 0 | 1 | 0 | R_0L4_fd.xlsx
70 | 19 | 10 | Q-RCMa | Bousias et al 2007 | SI | C | S | 30.6 | 0 | 0 | 900.864 | 0 | 400 | 400 | 1600 | 0 | C | 160000 | 20 | 0 | 0 | 4 | 30 | 0 | 30 | 0 |  | 0 |  | 0.00785 | 487 | 0 | 0 | 0 | 0 | 0 | 0 | R | 2 | Ribbed | 10 | 0 | 100 | 0 | 0 | 0 | 0.003925 |  | 599 | 0 | 0 | 0 | 0 | 0 | 0 | 0 | 1 | 0 | Q_RCM.xlsx
71 | 20 | 1 | S0 | Bousias et al. (1992) | SI | C | S | 30.75 | 0 | 0 | 307.5 | 0 | 250 | 250 | 1500 | 0 | 0 | 62500 | 16 | 16 | 16 | 8 | 24 | 1 | 24 | 1 |  | 0 |  | 0.025736 | 440 | 0 | 440 | 440 | 0 | 0 | 0 | 0 | 2 | Ribbed | 8 | 0 | 70 | 0 | 0 | 0 | 0.0057446 |  | 440 | 0 | 0 | 0 | 0 | 0 | 0 | 0 | 0 | 0 | BOUSS0X.xlsx
72 | 21 | 1 | LE2-4(3B-AL) | BRI-2 (1978) | SI | C | S | 14.3226 | 0 | 0 | 164.7099 | 0 | 250 | 250 | 250 | 0 | 0 | 62500 | 10 | 10 | 10 | 5 | 24 | 1 | 24 | 0 |  | 0 |  | 0.0068 | 379.9413 | 0 | 379.9413 | 379.9413 | 0 | 0 | 0 | 0 | 2 | Ribbed | 6 | 0 | 50 | 0 | 0 | 0 | 0.0045239 |  | 391.2228 | 0 | 0 | 0 | 0 | 0 | 0 | 0 | 0 | 0 | LE243BAL.xlsx
73 | 21 | 2 | LE2-5(3B-CL) | BRI-2 (1978) | SI | C | S | 14.3226 | 0 | 0 | 164.7099 | 0 | 250 | 250 | 250 | 0 | 0 | 62500 | 10 | 10 | 10 | 5 | 24 | 1 | 24 | 0 |  | 0 |  | 0.0068 | 379.9413 | 0 | 379.9413 | 379.9413 | 0 | 0 | 0 | 0 | 2 | Ribbed | 6 | 0 | 50 | 0 | 0 | 0 | 0.0045239 |  | 391.2228 | 0 | 0 | 0 | 0 | 0 | 0 | 0 | 0 | 0 | LE253BCL.xlsx
74 | 21 | 3 | LE2-6(3B-CL10) | BRI-2 (1978) | SI | C | S | 14.3226 | 0 | 0 | 164.7099 | 0 | 250 | 250 | 250 | 0 | 0 | 62500 | 10 | 10 | 10 | 5 | 24 | 1 | 24 | 0 |  | 0 |  | 0.0068 | 379.9413 | 0 | 379.9413 | 379.9413 | 0 | 0 | 0 | 0 | 2 | Ribbed | 6 | 0 | 50 | 0 | 0 | 0 | 0.0045239 |  | 391.2228 | 0 | 0 | 0 | 0 | 0 | 0 | 0 | 0 | 0 | LE263BCL.xlsx
75 | 21 | 4 | LE2BAL | BRI-2 (1978) | SI | C | S | 23.544 | 0 | 0 | 456.165 | 0 | 250 | 250 | 500 | 0 | 0 | 62500 | 10 | 10 | 10 | 5 | 24 | 1 | 24 | 0 |  | 0 |  | 0.0068 | 405.2511 | 0 | 405.2511 | 405.2511 | 0 | 0 | 0 | 0 | 2 | Ribbed | 6 | 0 | 62.5 | 0 | 0 | 0 | 0.0036191 |  | 445.9626 | 0 | 0 | 0 | 0 | 0 | 0 | 0 | 1 | 0 | LE2BAL.xlsx
76 | 21 | 5 | LE2BCL | BRI-2 (1978) | SI | C | S | 23.544 | 0 | 0 | 456.165 | 0 | 250 | 250 | 500 | 0 | 0 | 62500 | 10 | 10 | 10 | 5 | 24 | 1 | 24 | 0 |  | 0 |  | 0.0068 | 405.2511 | 0 | 405.2511 | 405.2511 | 0 | 0 | 0 | 0 | 2 | Ribbed | 6 | 0 | 62.5 | 0 | 0 | 0 | 0.0036191 |  | 445.9626 | 0 | 0 | 0 | 0 | 0 | 0 | 0 | 3 | 0 | LE2BCL.xlsx
77 | 21 | 6 | LE8BAL | BRI-2 (1978) | SI | C | S | 23.544 | 0 | 0 | 228.0825 | 0 | 250 | 250 | 500 | 0 | 0 | 62500 | 16 | 16 | 16 | 6 | 21 | 1 | 21 | 0 |  | 0 |  | 0.019 | 387.495 | 0 | 387.495 | 387.495 | 0 | 0 | 0 | 0 | 2 | Ribbed | 6 | 0 | 37 | 0 | 0 | 0 | 0.0061134 |  | 445.9626 | 0 | 0 | 0 | 0 | 0 | 0 | 0 | 1 | 0 | LE8BAL.xlsx
78 | 21 | 7 | LE8BCL | BRI-2 (1978) | SI | C | S | 23.544 | 0 | 0 | 228.0825 | 0 | 250 | 250 | 500 | 0 | 0 | 62500 | 16 | 16 | 16 | 6 | 21 | 1 | 21 | 0 |  | 0 |  | 0.019 | 387.495 | 0 | 387.495 | 387.495 | 0 | 0 | 0 | 0 | 2 | Ribbed | 6 | 0 | 37 | 0 | 0 | 0 | 0.0061134 |  | 445.9626 | 0 | 0 | 0 | 0 | 0 | 0 | 0 | 1 | 0 | LE8BCL.xlsx
79 | 22 | 1 | rv106635 | Brown and Jirsa (1971) | SI | C | R | 37.89 | 0 | 0 | 0 | 0 | 152 | 305 | 1524 | 0 | 0 | 46360 | 19 | 0 | 0 | 4 | 31.98 | 0 | 31.98 | 0 |  | 720 |  | 0.0244 | 317 | 0 | 0 | 0 | 0 | 0 | 0 | 0 | 2 | Ribbed | 9.52 | 0 | 127 | 0 | 0 | 0 | 0.0073747 |  | 317 | 0 | 0 | 0 | 0 | 0 | 0 | 0 | 2 | 0 | RV106635.xlsx
80 | 22 | 2 | rv108832 | Brown and Jirsa (1971) | SI | C | R | 37.89 | 0 | 0 | 0 | 0 | 152 | 305 | 1524 | 0 | 0 | 46360 | 25.4 | 0 | 0 | 4 | 28.78 | 0 | 28.78 | 0 |  | 720 |  | 0.0436 | 317 | 0 | 0 | 0 | 0 | 0 | 0 | 0 | 2 | Ribbed | 9.52 | 0 | 50.8 | 0 | 0 | 0 | 0.018437 |  | 317 | 0 | 0 | 0 | 0 | 0 | 0 | 0 | 2 | 0 | RV108832.xlsx
81 | 22 | 3 | rv108834 | Brown and Jirsa (1971) | SI | C | R | 37.89 | 0 | 0 | 0 | 0 | 152 | 305 | 762 | 0 | 0 | 46360 | 25.4 | 0 | 0 | 4 | 28.78 | 0 | 28.78 | 0 |  | 720 |  | 0.0436 | 317 | 0 | 0 | 0 | 0 | 0 | 0 | 0 | 2 | Ribbed | 9.52 | 0 | 101.6 | 0 | 0 | 0 | 0.0092184 |  | 317 | 0 | 0 | 0 | 0 | 0 | 0 | 0 | 2 | 0 | RV108834.xlsx
82 | 22 | 4 | rv108835 | Brown and Jirsa (1971) | SI | C | R | 37.89 | 0 | 0 | 0 | 0 | 152 | 305 | 1524 | 0 | 0 | 46360 | 25.4 | 0 | 0 | 4 | 28.78 | 0 | 28.78 | 0 |  | 720 |  | 0.0436 | 317 | 0 | 0 | 0 | 0 | 0 | 0 | 0 | 2 | Ribbed | 9.52 | 0 | 127 | 0 | 0 | 0 | 0.0073747 |  | 317 | 0 | 0 | 0 | 0 | 0 | 0 | 0 | 2 | 0 | RV108835.xlsx
83 | 22 | 5 | rv58834 | Brown and Jirsa (1971) | SI | C | R | 37.89 | 0 | 0 | 0 | 0 | 152 | 305 | 762 | 0 | 0 | 46360 | 25.4 | 0 | 0 | 4 | 28.78 | 0 | 28.78 | 0 |  | 720 |  | 0.0436 | 317 | 0 | 0 | 0 | 0 | 0 | 0 | 0 | 2 | Ribbed | 9.52 | 0 | 101.6 | 0 | 0 | 0 | 0.0092184 |  | 317 | 0 | 0 | 0 | 0 | 0 | 0 | 0 | 2 | 0 | RV58834.xlsx
84 | 22 | 6 | rv58835 | Brown and Jirsa (1971) | SI | C | R | 37.89 | 0 | 0 | 0 | 0 | 152 | 305 | 1524 | 0 | 0 | 46360 | 25.4 | 0 | 0 | 4 | 28.78 | 0 | 28.78 | 0 |  | 720 |  | 0.0436 | 317 | 0 | 0 | 0 | 0 | 0 | 0 | 0 | 2 | Ribbed | 9.52 | 0 | 127 | 0 | 0 | 0 | 0.0073747 |  | 317 | 0 | 0 | 0 | 0 | 0 | 0 | 0 | 2 | 0 | RV58835.xlsx
85 | 22 | 1 | J-7 | Burns and Siess (1966) | SI | C | R | 30.705 | 0 | 0 | 0 | 0 | 203 | 508 | 1798.3 | 0 | 0 | 103124 | 25.4 | 0 | 0 | 4 | 28.575 | 0 | 28.575 | 0 |  | 0 |  | 0.019625 | 320.16 | 0 | 0 | 0 | 0 | 0 | 0 | 0 | 2 | Ribbed | 9.525 | 0 | 152.4 | 0 | 0 | 0 | 0.0046065 |  | 276 | 0 | 0 | 0 | 0 | 0 | 0 | 0 | 1 | 0 | J-7.xlsx
86 | 23 | 1 | s1-v3 | Carvalho and Pipa (1993) | SI | C | R | 38.2 | 0 | 0 | 0 | 0 | 200 | 300 | 1500 | 0 | C | 60000 | 12 | 0 | 12 | 8 | 18 | 3 | 18 | 0 |  | 0 |  | 0.015151 | 548 | 0 | 548 | 548 | 0 | 0 | 0 | R | 2 | Ribbed | 8 | 0 | 70 | 0 | 0 | 0 | 0.0071808 |  | 554 | 0 | 0 | 0 | 0 | 0 | 0 | 0 | 1 | 0 | S1-V3.xlsx
87 | 23 | 2 | s1-v4 | Carvalho and Pipa (1993) | SI | C | R | 38.2 | 0 | 0 | 0 | 0 | 200 | 300 | 1500 | 0 | C | 60000 | 12 | 0 | 12 | 8 | 18 | 3 | 18 | 0 |  | 0 |  | 0.015151 | 548 | 0 | 548 | 548 | 0 | 0 | 0 | R | 2 | Ribbed | 8 | 0 | 70 | 0 | 0 | 0 | 0.0071808 |  | 554 | 0 | 0 | 0 | 0 | 0 | 0 | 0 | 1 | 0 | S1-V4.xlsx
88 | 23 | 3 | s1-v5 | Carvalho and Pipa (1993) | SI | C | R | 38.2 | 0 | 0 | 0 | 0 | 200 | 300 | 1500 | 0 | C | 60000 | 12 | 0 | 12 | 8 | 18 | 3 | 18 | 0 |  | 0 |  | 0.015151 | 548 | 0 | 548 | 548 | 0 | 0 | 0 | R | 2 | Ribbed | 8 | 0 | 70 | 0 | 0 | 0 | 0.0071808 |  | 554 | 0 | 0 | 0 | 0 | 0 | 0 | 0 | 1 | 0 | S1-V5.xlsx
89 | 23 | 4 | s2-v3 | Carvalho and Pipa (1993) | SI | C | R | 38.2 | 0 | 0 | 0 | 0 | 200 | 300 | 1500 | 0 | C | 60000 | 12 | 0 | 12 | 7 | 19.65 | 3 | 19.65 | 0 |  | 0 |  | 0.013471 | 548 | 0 | 548 | 548 | 0 | 0 | 0 | R | 2 | Ribbed | 6.35 | 0 | 70 | 0 | 0 | 0 | 0.0045242 |  | 554 | 0 | 0 | 0 | 0 | 0 | 0 | 0 | 1 | 0 | S2-V3.xlsx
90 | 23 | 5 | s2-v4 | Carvalho and Pipa (1993) | SI | C | R | 38.2 | 0 | 0 | 0 | 0 | 200 | 300 | 1500 | 0 | C | 60000 | 12 | 0 | 12 | 7 | 19.65 | 3 | 19.65 | 0 |  | 0 |  | 0.013471 | 548 | 0 | 548 | 548 | 0 | 0 | 0 | R | 2 | Ribbed | 6.35 | 0 | 70 | 0 | 0 | 0 | 0.0045242 |  | 554 | 0 | 0 | 0 | 0 | 0 | 0 | 0 | 1 | 0 | S2-V4.xlsx
91 | 23 | 6 | s2-v5 | Carvalho and Pipa (1993) | SI | C | R | 38.2 | 0 | 0 | 0 | 0 | 200 | 300 | 1500 | 0 | C | 60000 | 12 | 0 | 12 | 7 | 19.65 | 3 | 19.65 | 0 |  | 0 |  | 0.013471 | 548 | 0 | 548 | 548 | 0 | 0 | 0 | R | 2 | Ribbed | 6.35 | 0 | 70 | 0 | 0 | 0 | 0.0045242 |  | 554 | 0 | 0 | 0 | 0 | 0 | 0 | 0 | 1 | 0 | S2-V5.xlsx
92 | 23 | 7 | s2-v6 | Carvalho and Pipa (1993) | SI | C | R | 38.2 | 0 | 0 | 0 | 0 | 200 | 300 | 1500 | 0 | C | 60000 | 12 | 0 | 12 | 7 | 19.65 | 3 | 19.65 | 0 |  | 0 |  | 0.013471 | 548 | 0 | 548 | 548 | 0 | 0 | 0 | R | 2 | Ribbed | 6.35 | 0 | 70 | 0 | 0 | 0 | 0.0045242 |  | 554 | 0 | 0 | 0 | 0 | 0 | 0 | 0 | 0 | 0 | S2-V6.xlsx
93 | 24 | 1 | beam10 | Celebi and Penzien (1973) | SI | C | R | 29.325 | 0 | 0 | 0 | 0 | 228.6 | 381 | 1371.6 | 0 | DE | 87096.6 | 22.225 | 0 | 0 | 4 | 30.1675 | 0 | 30.1675 | 0 |  | 0 |  | 0.017777 | 357.42 | 0 | 0 | 0 | 0 | 0 | 0 | R | 2 | Ribbed | 9.52 | 0 | 82.55 | 0 | 0 | 0 | 0.007544 |  | 362.25 | 0 | 0 | 0 | 0 | 0 | 0 | 0 | 3 | 0 | BEAM10.xlsx
94 | 24 | 2 | beam11 | Celebi and Penzien (1973) | SI | C | R | 31.671 | 0 | 0 | 0 | 0 | 228.6 | 381 | 914.4 | 0 | DE | 87096.6 | 22.225 | 0 | 0 | 4 | 30.1675 | 0 | 30.1675 | 0 |  | 0 |  | 0.017777 | 345.69 | 0 | 0 | 0 | 0 | 0 | 0 | R | 2 | Ribbed | 9.52 | 0 | 82.55 | 0 | 0 | 0 | 0.007544 |  | 344.034 | 0 | 0 | 0 | 0 | 0 | 0 | 0 | 3 | 0 | BEAM11.xlsx
95 | 24 | 5 | beam4 | Celebi and Penzien (1973) | SI | C | R | 32.775 | 0 | 0 | 0 | 0 | 228.6 | 304.8 | 1828.8 | 0 | DE | 69677.28 | 22.225 | 0 | 0 | 4 | 30.1675 | 0 | 30.1675 | 0 |  | 0 |  | 0.022168 | 361.56 | 0 | 0 | 0 | 0 | 0 | 0 | R | 2 | Ribbed | 9.52 | 0 | 127 | 0 | 0 | 0 | 0.0049036 |  | 345 | 0 | 0 | 0 | 0 | 0 | 0 | 0 | 3 | 0 | BEAM4.xlsx
96 | 24 | 6 | beam5 | Celebi and Penzien (1973) | SI | C | R | 28.014 | 0 | 0 | 0 | 0 | 228.6 | 381 | 1828.8 | 0 | DE | 87096.6 | 22.225 | 0 | 0 | 4 | 30.1675 | 0 | 30.1675 | 0 |  | 0 |  | 0.017777 | 357.42 | 0 | 0 | 0 | 0 | 0 | 0 | R | 2 | Ribbed | 9.52 | 0 | 82.55 | 0 | 0 | 0 | 0.007544 |  | 362.25 | 0 | 0 | 0 | 0 | 0 | 0 | 0 | 3 | 0 | BEAM5.xlsx
97 | 24 | 8 | beam7 | Celebi and Penzien (1973) | SI | C | R | 32.085 | 0 | 0 | 0 | 0 | 228.6 | 381 | 1371.6 | 0 | DE | 87096.6 | 22.225 | 0 | 0 | 4 | 30.1675 | 0 | 30.1675 | 0 |  | 0 |  | 0.017777 | 357.42 | 0 | 0 | 0 | 0 | 0 | 0 | R | 2 | Ribbed | 9.52 | 0 | 152.4 | 0 | 0 | 0 | 0.0040863 |  | 362.25 | 0 | 0 | 0 | 0 | 0 | 0 | 0 | 3 | 0 | BEAM7.xlsx
98 | 24 | 9 | beam8 | Celebi and Penzien (1973) | SI | C | R | 32.085 | 0 | 0 | 0 | 0 | 228.6 | 381 | 1371.6 | 0 | DE | 87096.6 | 22.225 | 0 | 0 | 4 | 30.1675 | 0 | 30.1675 | 0 |  | 0 |  | 0.017777 | 357.42 | 0 | 0 | 0 | 0 | 0 | 0 | R | 2 | Ribbed | 9.52 | 0 | 152.4 | 0 | 0 | 0 | 0.0040863 |  | 362.25 | 0 | 0 | 0 | 0 | 0 | 0 | 0 | 3 | 0 | BEAM8.xlsx
99 | 24 | 10 | beam9 | Celebi and Penzien (1973) | SI | C | R | 29.325 | 0 | 0 | 0 | 0 | 228.6 | 381 | 1371.6 | 0 | DE | 87096.6 | 22.225 | 0 | 0 | 4 | 30.1675 | 0 | 30.1675 | 0 |  | 0 |  | 0.017777 | 357.42 | 0 | 0 | 0 | 0 | 0 | 0 | R | 2 | Ribbed | 9.52 | 0 | 82.55 | 0 | 0 | 0 | 0.007544 |  | 362.25 | 0 | 0 | 0 | 0 | 0 | 0 | 0 | 3 | 0 | BEAM9.xlsx
100 | 25 | 1 | empsp1 | Chronopoulos and Vintzeleou (1995) | SI | C | S | 30 | 0 | 0 | 49.9875 | 0 | 250 | 250 | 1050 | 0 | 0 | 62500 | 14 | 14 | 14 | 8 | 7 | 1 | 7 | 1 |  | 0 |  | 0.019704 | 475 | 0 | 475 | 475 | 0 | 0 | 0 | 0 | 2 | Ribbed | 6 | 0 | 100 | 0 | 0 | 0 | 0.0022619 |  | 350 | 0 | 0 | 0 | 0 | 0 | 0 | 0 | 0 | 0 | EMPSP1.xlsx
101 | 25 | 2 | empsp10 | Chronopoulos and Vintzeleou (1995) | SI | C | S | 30 | 0 | 0 | 90 | 0 | 250 | 250 | 1050 | 0 | 0 | 62500 | 14 | 14 | 14 | 8 | 5 | 1 | 5 | 1 |  | 0 |  | 0.019704 | 475 | 0 | 475 | 475 | 0 | 0 | 0 | 0 | 2 | Ribbed | 8 | 0 | 100 | 0 | 0 | 0 | 0.0040212 |  | 450 | 0 | 0 | 0 | 0 | 0 | 0 | 0 | 0 | 0 | EMPSP10.xlsx
102 | 25 | 3 | empsp16 | Chronopoulos and Vintzeleou (1995) | SI | C | S | 30 | 0 | 0 | 95.625 | 0 | 250 | 250 | 1050 | 0 | 0 | 62500 | 14 | 14 | 14 | 8 | 11 | 1 | 11 | 1 |  | 0 |  | 0.019704 | 475 | 0 | 475 | 475 | 0 | 0 | 0 | 0 | 3.415 | Ribbed | 6 | 0 | 100 | 0 | 0 | 0 | 0.0038623 |  | 350 | 0 | 0 | 0 | 0 | 0 | 0 | 0 | 0 | 0 | EMPSP16.xlsx
103 | 25 | 4 | empsp2 | Chronopoulos and Vintzeleou (1995) | SI | C | S | 30 | 0 | 0 | 431.25 | 0 | 250 | 250 | 1050 | 0 | 0 | 62500 | 14 | 14 | 14 | 8 | 5 | 1 | 5 | 1 |  | 0 |  | 0.019704 | 475 | 0 | 475 | 475 | 0 | 0 | 0 | 0 | 2 | Ribbed | 14.14 | 0 | 50 | 0 | 0 | 0 | 0.025125 |  | 350 | 0 | 0 | 0 | 0 | 0 | 0 | 0 | 0 | 0 | EMPSP2.xlsx
104 | 25 | 5 | empsp3 | Chronopoulos and Vintzeleou (1995) | SI | C | S | 30 | 0 | 0 | 49.875 | 0 | 250 | 250 | 1050 | 0 | 0 | 62500 | 14 | 14 | 14 | 8 | 17 | 1 | 17 | 1 |  | 0 |  | 0.019704 | 475 | 0 | 475 | 475 | 0 | 0 | 0 | 0 | 2 | Ribbed | 6 | 0 | 100 | 0 | 0 | 0 | 0.0022619 |  | 350 | 0 | 0 | 0 | 0 | 0 | 0 | 0 | 0 | 0 | EMPSP3.xlsx
105 | 25 | 6 | empsp6 | Chronopoulos and Vintzeleou (1995) | SI | C | S | 30 | 0 | 0 | 49.875 | 0 | 250 | 250 | 1050 | 0 | 0 | 62500 | 14 | 14 | 14 | 8 | 25 | 1 | 25 | 1 |  | 0 |  | 0.019704 | 475 | 0 | 475 | 475 | 0 | 0 | 0 | 0 | 2 | Ribbed | 6 | 0 | 100 | 0 | 0 | 0 | 0.0022619 |  | 350 | 0 | 0 | 0 | 0 | 0 | 0 | 0 | 0 | 0 | EMPSP6.xlsx
106 | 25 | 7 | empsp8 | Chronopoulos and Vintzeleou (1995) | SI | C | S | 30 | 0 | 0 | 103.125 | 0 | 250 | 250 | 1050 | 0 | 0 | 62500 | 14 | 14 | 14 | 8 | 12 | 1 | 12 | 1 |  | 0 |  | 0.019704 | 475 | 0 | 475 | 475 | 0 | 0 | 0 | 0 | 2 | Ribbed | 8 | 0 | 50 | 0 | 0 | 0 | 0.0080425 |  | 350 | 0 | 0 | 0 | 0 | 0 | 0 | 0 | 0 | 0 | EMPSP8.xlsx
107 | 26 | 1 | T2 | De Stefano and Sabia (1988) | SI | C | S | 59 | 0 | 0 | 368.75 | 0 | 250 | 250 | 950 | 0 | C | 62500 | 16 | 0 | 0 | 4 | 5 | 0 | 5 | 0 |  | 0 |  | 0.01288 | 480 | 0 | 0 | 0 | 0 | 0 | 0 | R | 2 | Ribbed | 8 | 0 | 200 | 0 | 0 | 0 | 0.0020106 |  | 480 | 0 | 0 | 0 | 0 | 0 | 0 | 0 | 0 | 0 | DeStefanoSabia_T2.xlsx
108 | 26 | 2 | T6 | De Stefano and Sabia (1988) | SI | C | S | 59 | 0 | 0 | 1106.25 | 0 | 250 | 250 | 950 | 0 | C | 62500 | 16 | 0 | 0 | 4 | 5 | 0 | 5 | 0 |  | 0 |  | 0.01288 | 480 | 0 | 0 | 0 | 0 | 0 | 0 | R | 2 | Ribbed | 8 | 0 | 200 | 0 | 0 | 0 | 0.0020106 |  | 480 | 0 | 0 | 0 | 0 | 0 | 0 | 0 | 0 | 0 | DeStefanoSabia_T6.xlsx
109 | 26 | 3 | T7 | De Stefano and Sabia (1988) | SI | C | S | 59 | 0 | 0 | 1106.25 | 0 | 250 | 250 | 950 | 0 | C | 62500 | 16 | 0 | 0 | 4 | 5 | 0 | 5 | 0 |  | 0 |  | 0.01288 | 480 | 0 | 0 | 0 | 0 | 0 | 0 | R | 2 | Ribbed | 8 | 0 | 120 | 0 | 0 | 0 | 0.003351 |  | 480 | 0 | 0 | 0 | 0 | 0 | 0 | 0 | 0 | 0 | DeStefanoSabia_T7.xlsx
110 | 26 | 4 | T8 | De Stefano and Sabia (1988) | SI | C | S | 59 | 0 | 0 | 1106.25 | 0 | 250 | 250 | 950 | 0 | 0 | 62500 | 16 | 0 | 0 | 4 | 5 | 0 | 5 | 0 |  | 0 |  | 0.01288 | 480 | 0 | 0 | 0 | 0 | 0 | 0 | 0 | 2 | Ribbed | 8 | 0 | 50 | 0 | 0 | 0 | 0.0080425 |  | 480 | 0 | 0 | 0 | 0 | 0 | 0 | 0 | 0 | 0 | DeStefanoSabia_T8.xlsx
111 | 26 | 5 | T3 | De Stefano and Sabia (1988) | SI | C | S | 59 | 0 | 0 | 368.75 | 0 | 250 | 250 | 950 | 0 | C | 62500 | 16 | 0 | 0 | 4 | 5 | 0 | 5 | 0 |  | 0 |  | 0.01288 | 480 | 0 | 0 | 0 | 0 | 0 | 0 | 0 | 2 | Ribbed | 8 | 0 | 120 | 0 | 0 | 0 | 0.003351 |  | 480 | 0 | 0 | 0 | 0 | 0 | 0 | 0 | 0 | 0 | DeStefanoSabia_T3.xlsx
112 | 27 | 1 | No.3 | De Stefano et al. 2006 | SI | C | R | 25.5 | 0 | 0 | 0 | 4 | 100 | 200 | 400 | 0 | DE | 20000 | 8 | 0 | 0 | 4 | 17 | 0 | 17 | 0 |  | 0 |  | 0.01 | 555 | 0 | 0 | 0 | 0 | 0 | 0 | R | 2 | Ribbed | 4 | 0 | 50 | 0 | 0 | 0 | 0.005024 |  | 640 | 0 | 0 | 0 | 0 | 0 | 0 | 0 | 1 | 0 | DeStefano_3.xlsx
113 | 27 | 2 | No.5 | De Stefano et al. 2006 | SI | C | R | 27.6 | 0 | 0 | 0 | 4 | 100 | 200 | 300 | 0 | DE | 20000 | 8 | 0 | 0 | 4 | 17 | 0 | 17 | 0 |  | 0 |  | 0.01 | 555 | 0 | 0 | 0 | 0 | 0 | 0 | R | 2 | Ribbed | 4 | 0 | 80 | 0 | 0 | 0 | 0.00314 |  | 640 | 0 | 0 | 0 | 0 | 0 | 0 | 0 | 1 | 0 | DeStefano_5.xlsx
114 | 27 | 3 | No.7 | De Stefano et al. 2006 | SI | C | R | 27.6 | 0 | 0 | 0 | 4 | 100 | 200 | 300 | 0 | DE | 20000 | 8 | 0 | 0 | 4 | 17 | 0 | 17 | 0 |  | 0 |  | 0.01 | 555 | 0 | 0 | 0 | 0 | 0 | 0 | R | 2 | Ribbed | 4 | 0 | 50 | 0 | 0 | 0 | 0.005024 |  | 640 | 0 | 0 | 0 | 0 | 0 | 0 | 0 | 1 | 0 | DeStefano_7.xlsx
115 | 27 | 4 | No.1 | De Stefano et al. 2006 | SI | C | R | 27.6 | 0 | 0 | 0 | 4 | 100 | 200 | 400 | 0 | DE | 20000 | 8 | 0 | 0 | 4 | 17 | 0 | 17 | 0 |  | 0 |  | 0.01 | 555 | 0 | 0 | 0 | 0 | 0 | 0 | R | 2 | Ribbed | 4 | 0 | 80 | 0 | 0 | 0 | 0.00314 |  | 640 | 0 | 0 | 0 | 0 | 0 | 0 | 0 | 1 | 0 | DeStefano_1.xlsx
116 | 27 | 5 | No.11 | De Stefano et al. 2006 | SI | C | R | 30.6 | 0 | 0 | 0 | 4 | 100 | 200 | 200 | 0 | DE | 20000 | 8 | 0 | 0 | 4 | 17 | 0 | 17 | 0 |  | 0 |  | 0.01 | 555 | 0 | 0 | 0 | 0 | 0 | 0 | R | 2 | Ribbed | 4 | 0 | 50 | 0 | 0 | 0 | 0.005024 |  | 640 | 0 | 0 | 0 | 0 | 0 | 0 | 0 | 1 | 0 | DeStefano_11.xlsx
117 | 28 | 1 | S-1 | Fischer & Li 2002 | SI | C | S | 80 | 0 | 0 | 0 | 1 | 100 | 100 | 500 | 0 | C | 10000 | 10 | 0 | 0 | 4 | 7 | 0 | 7 | 0 |  | 150 |  | 0.0314 | 410 | 0 | 0 | 0 | 0 | 0 | 0 | R | 2 | Ribbed | 3 | 0 | 25 | 0 | 0 | 0 | 0.005652 |  | 315 | 0 | 0 | 0 | 0 | 0 | 0 | 0 | 1 | 0 | FischerLi_S_1.xlsx
118 | 29 | 1 | AA1 | Galeota et al. (1996) | SI | C | S | 80 | 0 | 0 | 1500 | 2 | 250 | 250 | 1140 | 0 | DE | 62500 | 10 | 10 | 10 | 12 | 30 | 2 | 30 | 2 |  | 0 |  | 0.0151 | 430 | 0 | 430 | 430 | 0 | 0 | 0 | RI: Rectangular and interlocking ties | 4 | 0 | 8 | 0 | 150 | 8 | 0 | 0 | 0.0053617 |  | 430 | 0 | 0 | 0 | 0 | 0 | 0 | 0 | 1 | 0 | gal96aa1.xlsx
119 | 29 | 2 | AA2 | Galeota et al. (1996) | SI | C | S | 80 | 0 | 0 | 1500 | 2 | 250 | 250 | 1140 | 0 | DE | 62500 | 10 | 10 | 10 | 12 | 30 | 2 | 30 | 2 |  | 0 |  | 0.0151 | 430 | 0 | 430 | 430 | 0 | 0 | 0 | RI: Rectangular and interlocking ties | 4 | 0 | 8 | 0 | 150 | 8 | 0 | 0 | 0.0053617 |  | 430 | 0 | 0 | 0 | 0 | 0 | 0 | 0 | 1 | 0 | gal96aa2.xlsx
120 | 29 | 3 | AA3 | Galeota et al. (1996) | SI | C | S | 80 | 0 | 0 | 1000 | 2 | 250 | 250 | 1140 | 0 | DE | 62500 | 10 | 10 | 10 | 12 | 30 | 2 | 30 | 2 |  | 0 |  | 0.0151 | 430 | 0 | 430 | 430 | 0 | 0 | 0 | RI: Rectangular and interlocking ties | 4 | 0 | 8 | 0 | 150 | 8 | 0 | 0 | 0.0053617 |  | 430 | 0 | 0 | 0 | 0 | 0 | 0 | 0 | 1 | 0 | gal96aa3.xlsx
121 | 29 | 4 | AA4 | Galeota et al. (1996) | SI | C | S | 80 | 0 | 0 | 1000 | 2 | 250 | 250 | 1140 | 0 | DE | 62500 | 10 | 10 | 10 | 12 | 30 | 2 | 30 | 2 |  | 0 |  | 0.0151 | 430 | 0 | 430 | 430 | 0 | 0 | 0 | RI: Rectangular and interlocking ties | 4 | 0 | 8 | 0 | 150 | 8 | 0 | 0 | 0.0053617 |  | 430 | 0 | 0 | 0 | 0 | 0 | 0 | 0 | 1 | 0 | gal96aa4.xlsx
122 | 29 | 5 | AB1 | Galeota et al. (1996) | SI | C | S | 80 | 0 | 0 | 1000 | 2 | 250 | 250 | 1140 | 0 | DE | 62500 | 20 | 20 | 20 | 12 | 30 | 2 | 30 | 2 |  | 0 |  | 0.0603 | 430 | 0 | 430 | 430 | 0 | 0 | 0 | RI: Rectangular and interlocking ties | 4 | 0 | 8 | 0 | 150 | 8 | 0 | 0 | 0.0053617 |  | 430 | 0 | 0 | 0 | 0 | 0 | 0 | 0 | 1 | 0 | gal96ab1.xlsx
123 | 29 | 6 | AB2 | Galeota et al. (1996) | SI | C | S | 80 | 0 | 0 | 1500 | 2 | 250 | 250 | 1140 | 0 | DE | 62500 | 20 | 20 | 20 | 12 | 30 | 2 | 30 | 2 |  | 0 |  | 0.0603 | 430 | 0 | 430 | 430 | 0 | 0 | 0 | RI: Rectangular and interlocking ties | 4 | 0 | 8 | 0 | 150 | 8 | 0 | 0 | 0.0053617 |  | 430 | 0 | 0 | 0 | 0 | 0 | 0 | 0 | 1 | 0 | gal96ab2.xlsx
124 | 29 | 7 | AB3 | Galeota et al. (1996) | SI | C | S | 80 | 0 | 0 | 1500 | 2 | 250 | 250 | 1140 | 0 | DE | 62500 | 20 | 20 | 20 | 12 | 30 | 2 | 30 | 2 |  | 0 |  | 0.0603 | 430 | 0 | 430 | 430 | 0 | 0 | 0 | RI: Rectangular and interlocking ties | 4 | 0 | 8 | 0 | 150 | 8 | 0 | 0 | 0.0053617 |  | 430 | 0 | 0 | 0 | 0 | 0 | 0 | 0 | 1 | 0 | gal96ab3.xlsx
125 | 29 | 8 | AB4 | Galeota et al. (1996) | SI | C | S | 80 | 0 | 0 | 1000 | 2 | 250 | 250 | 1140 | 0 | DE | 62500 | 20 | 20 | 20 | 12 | 30 | 2 | 30 | 2 |  | 0 |  | 0.0603 | 430 | 0 | 430 | 430 | 0 | 0 | 0 | RI: Rectangular and interlocking ties | 4 | 0 | 8 | 0 | 150 | 8 | 0 | 0 | 0.0053617 |  | 430 | 0 | 0 | 0 | 0 | 0 | 0 | 0 | 1 | 0 | gal96ab4.xlsx
126 | 29 | 9 | BA1 | Galeota et al. (1996) | SI | C | S | 80 | 0 | 0 | 1000 | 2 | 250 | 250 | 1140 | 0 | DE | 62500 | 10 | 10 | 10 | 12 | 30 | 2 | 30 | 2 |  | 0 |  | 0.0151 | 430 | 0 | 430 | 430 | 0 | 0 | 0 | RI: Rectangular and interlocking ties | 4 | 0 | 8 | 0 | 100 | 8 | 0 | 0 | 0.0080425 |  | 430 | 0 | 0 | 0 | 0 | 0 | 0 | 0 | 1 | 0 | gal96ba1.xlsx
127 | 29 | 10 | BA2 | Galeota et al. (1996) | SI | C | S | 80 | 0 | 0 | 1500 | 2 | 250 | 250 | 1140 | 0 | DE | 62500 | 10 | 10 | 10 | 12 | 30 | 2 | 30 | 2 |  | 0 |  | 0.0151 | 430 | 0 | 430 | 430 | 0 | 0 | 0 | RI: Rectangular and interlocking ties | 4 | 0 | 8 | 0 | 100 | 8 | 0 | 0 | 0.0080425 |  | 430 | 0 | 0 | 0 | 0 | 0 | 0 | 0 | 1 | 0 | gal96ba2.xlsx
128 | 29 | 11 | BA3 | Galeota et al. (1996) | SI | C | S | 80 | 0 | 0 | 1500 | 2 | 250 | 250 | 1140 | 0 | DE | 62500 | 10 | 10 | 10 | 12 | 30 | 2 | 30 | 2 |  | 0 |  | 0.0151 | 430 | 0 | 430 | 430 | 0 | 0 | 0 | RI: Rectangular and interlocking ties | 4 | 0 | 8 | 0 | 100 | 8 | 0 | 0 | 0.0080425 |  | 430 | 0 | 0 | 0 | 0 | 0 | 0 | 0 | 1 | 0 | gal96ba3.xlsx
129 | 29 | 12 | BA4 | Galeota et al. (1996) | SI | C | S | 80 | 0 | 0 | 1000 | 2 | 250 | 250 | 1140 | 0 | DE | 62500 | 10 | 10 | 10 | 12 | 30 | 2 | 30 | 2 |  | 0 |  | 0.0151 | 430 | 0 | 430 | 430 | 0 | 0 | 0 | RI: Rectangular and interlocking ties | 4 | 0 | 8 | 0 | 100 | 8 | 0 | 0 | 0.0080425 |  | 430 | 0 | 0 | 0 | 0 | 0 | 0 | 0 | 1 | 0 | gal96ba4.xlsx
130 | 29 | 13 | BB | Galeota et al. (1996) | SI | C | S | 80 | 0 | 0 | 1000 | 2 | 250 | 250 | 1140 | 0 | DE | 62500 | 20 | 20 | 20 | 12 | 30 | 2 | 30 | 2 |  | 0 |  | 0.0603 | 430 | 0 | 430 | 430 | 0 | 0 | 0 | RI: Rectangular and interlocking ties | 4 | 0 | 8 | 0 | 100 | 8 | 0 | 0 | 0.0080425 |  | 430 | 0 | 0 | 0 | 0 | 0 | 0 | 0 | 1 | 0 | gal96bb1.xlsx
131 | 29 | 14 | BB1 | Galeota et al. (1996) | SI | C | S | 80 | 0 | 0 | 1000 | 2 | 250 | 250 | 1140 | 0 | DE | 62500 | 20 | 20 | 20 | 12 | 30 | 2 | 30 | 2 |  | 0 |  | 0.0603 | 430 | 0 | 430 | 430 | 0 | 0 | 0 | RI: Rectangular and interlocking ties | 4 | 0 | 8 | 0 | 100 | 8 | 0 | 0 | 0.0080425 |  | 430 | 0 | 0 | 0 | 0 | 0 | 0 | 0 | 1 | 0 | gal96bb2.xlsx
132 | 29 | 15 | BB4 | Galeota et al. (1996) | SI | C | S | 80 | 0 | 0 | 1500 | 2 | 250 | 250 | 1140 | 0 | DE | 62500 | 20 | 20 | 20 | 12 | 30 | 2 | 30 | 2 |  | 0 |  | 0.0603 | 430 | 0 | 430 | 430 | 0 | 0 | 0 | RI: Rectangular and interlocking ties | 4 | 0 | 8 | 0 | 100 | 8 | 0 | 0 | 0.0080425 |  | 430 | 0 | 0 | 0 | 0 | 0 | 0 | 0 | 1 | 0 | gal96bb4.xlsx
133 | 29 | 16 | BB4B | Galeota et al. (1996) | SI | C | S | 80 | 0 | 0 | 1500 | 2 | 250 | 250 | 1140 | 0 | DE | 62500 | 20 | 20 | 20 | 12 | 30 | 2 | 30 | 2 |  | 0 |  | 0.0603 | 430 | 0 | 430 | 430 | 0 | 0 | 0 | RI: Rectangular and interlocking ties | 4 | 0 | 8 | 0 | 100 | 8 | 0 | 0 | 0.0080425 |  | 430 | 0 | 0 | 0 | 0 | 0 | 0 | 0 | 1 | 0 | gal96bb4b.xlsx
134 | 29 | 17 | CA1 | Galeota et al. (1996) | SI | C | S | 80 | 0 | 0 | 1000 | 2 | 250 | 250 | 1140 | 0 | DE | 62500 | 10 | 10 | 10 | 12 | 30 | 2 | 30 | 2 |  | 0 |  | 0.0151 | 430 | 0 | 430 | 430 | 0 | 0 | 0 | RI: Rectangular and interlocking ties | 4 | 0 | 8 | 0 | 50 | 8 | 0 | 0 | 0.016085 |  | 430 | 0 | 0 | 0 | 0 | 0 | 0 | 0 | 1 | 0 | gal96ca1.xlsx
135 | 29 | 18 | CA2 | Galeota et al. (1996) | SI | C | S | 80 | 0 | 0 | 1500 | 2 | 250 | 250 | 1140 | 0 | DE | 62500 | 10 | 10 | 10 | 12 | 30 | 2 | 30 | 2 |  | 0 |  | 0.0151 | 430 | 0 | 430 | 430 | 0 | 0 | 0 | RI: Rectangular and interlocking ties | 4 | 0 | 8 | 0 | 50 | 8 | 0 | 0 | 0.016085 |  | 430 | 0 | 0 | 0 | 0 | 0 | 0 | 0 | 1 | 0 | gal96ca2.xlsx
136 | 29 | 19 | CA3 | Galeota et al. (1996) | SI | C | S | 80 | 0 | 0 | 1000 | 2 | 250 | 250 | 1140 | 0 | DE | 62500 | 10 | 10 | 10 | 12 | 30 | 2 | 30 | 2 |  | 0 |  | 0.0151 | 430 | 0 | 430 | 430 | 0 | 0 | 0 | RI: Rectangular and interlocking ties | 4 | 0 | 8 | 0 | 50 | 8 | 0 | 0 | 0.016085 |  | 430 | 0 | 0 | 0 | 0 | 0 | 0 | 0 | 1 | 0 | gal96ca3.xlsx
137 | 29 | 20 | CA4 | Galeota et al. (1996) | SI | C | S | 80 | 0 | 0 | 1500 | 2 | 250 | 250 | 1140 | 0 | DE | 62500 | 10 | 10 | 10 | 12 | 30 | 2 | 30 | 2 |  | 0 |  | 0.0151 | 430 | 0 | 430 | 430 | 0 | 0 | 0 | RI: Rectangular and interlocking ties | 4 | 0 | 8 | 0 | 50 | 8 | 0 | 0 | 0.016085 |  | 430 | 0 | 0 | 0 | 0 | 0 | 0 | 0 | 1 | 0 | gal96ca4.xlsx
138 | 29 | 21 | CB1 | Galeota et al. (1996) | SI | C | S | 80 | 0 | 0 | 1000 | 2 | 250 | 250 | 1140 | 0 | DE | 62500 | 20 | 20 | 20 | 12 | 30 | 2 | 30 | 2 |  | 0 |  | 0.0603 | 430 | 0 | 430 | 430 | 0 | 0 | 0 | RI: Rectangular and interlocking ties | 4 | 0 | 8 | 0 | 50 | 8 | 0 | 0 | 0.016085 |  | 430 | 0 | 0 | 0 | 0 | 0 | 0 | 0 | 1 | 0 | gal96cb1.xlsx
139 | 29 | 22 | CB2 | Galeota et al. (1996) | SI | C | S | 80 | 0 | 0 | 1000 | 2 | 250 | 250 | 1140 | 0 | DE | 62500 | 20 | 20 | 20 | 12 | 30 | 2 | 30 | 2 |  | 0 |  | 0.0603 | 430 | 0 | 430 | 430 | 0 | 0 | 0 | RI: Rectangular and interlocking ties | 4 | 0 | 8 | 0 | 50 | 8 | 0 | 0 | 0.016085 |  | 430 | 0 | 0 | 0 | 0 | 0 | 0 | 0 | 1 | 0 | gal96cb2.xlsx
140 | 29 | 23 | CB3 | Galeota et al. (1996) | SI | C | S | 80 | 0 | 0 | 1500 | 2 | 250 | 250 | 1140 | 0 | DE | 62500 | 20 | 20 | 20 | 12 | 30 | 2 | 30 | 2 |  | 0 |  | 0.0603 | 430 | 0 | 430 | 430 | 0 | 0 | 0 | RI: Rectangular and interlocking ties | 4 | 0 | 8 | 0 | 50 | 8 | 0 | 0 | 0.016085 |  | 430 | 0 | 0 | 0 | 0 | 0 | 0 | 0 | 1 | 0 | gal96cb3.xlsx
141 | 29 | 24 | CB4 | Galeota et al. (1996) | SI | C | S | 80 | 0 | 0 | 1500 | 2 | 250 | 250 | 1140 | 0 | DE | 62500 | 20 | 20 | 20 | 12 | 30 | 2 | 30 | 2 |  | 0 |  | 0.0603 | 430 | 0 | 430 | 430 | 0 | 0 | 0 | RI: Rectangular and interlocking ties | 4 | 0 | 8 | 0 | 50 | 8 | 0 | 0 | 0.016085 |  | 430 | 0 | 0 | 0 | 0 | 0 | 0 | 0 | 1 | 0 | gal96cb4.xlsx
142 | 30 | 1 | No. 1 | Gill et al. (1979) | SI | C | S | 23.1 | 0 | 0 | 1815 | 2 | 550 | 550 | 1200 | 0 | DE | 302500 | 24 | 24 | 24 | 12 | 40 | 2 | 40 | 2 |  | 0 |  | 0.0179 | 375 | 635.6 | 375 | 375 | 635.6 | 635.6 | 380 | RO: Rectangular and octagonal ties | 4 | 0 | 10 | 8 | 80 | 10 | 5 | 135 | 0.00714 |  | 297 | 416.8 | 275 | 0 | 0 | 0 | 0 | 0 | 1 | N | gill79s1.xlsx
143 | 30 | 2 | No. 2 | Gill et al. (1979) | SI | C | S | 41.4 | 0 | 0 | 2680 | 2 | 550 | 550 | 1200 | 0 | DE | 302500 | 24 | 24 | 24 | 12 | 38 | 2 | 38 | 2 |  | 0 |  | 0.0179 | 375 | 635.6 | 375 | 375 | 635.6 | 635.6 | 380 | RO: Rectangular and octagonal ties | 4 | 0 | 12 | 8 | 75 | 12 | 3 | 206 | 0.010967 |  | 316 | 440.6 | 275 | 0 | 0 | 0 | 0 | 0 | 1 | N | gill79s2.xlsx
144 | 30 | 3 | No. 3 | Gill et al. (1979) | SI | C | S | 21.4 | 0 | 0 | 2719 | 2 | 550 | 550 | 1200 | 0 | DE | 302500 | 24 | 24 | 24 | 12 | 40 | 2 | 40 | 2 |  | 0 |  | 0.0179 | 375 | 635.6 | 375 | 375 | 635.6 | 635.6 | 380 | RI: Rectangular and interlocking ties | 4 | 0 | 10 | 8 | 75 | 10 | 6 | 103 | 0.007616 |  | 297 | 416.8 | 275 | 0 | 0 | 0 | 0 | 0 | 1 | N | gill79s3.xlsx
145 | 30 | 4 | No. 4 | Gill et al. (1979) | SI | C | S | 23.5 | 0 | 0 | 4265 | 2 | 550 | 550 | 1200 | 0 | DE | 302500 | 24 | 24 | 24 | 12 | 38 | 2 | 38 | 2 |  | 0 |  | 0.0179 | 375 | 635.6 | 375 | 375 | 635.6 | 635.6 | 380 | RI: Rectangular and interlocking ties | 4 | 0 | 12 | 10 | 62 | 12 | 3 | 200 | 0.013267 |  | 294 | 412.4 | 275 | 0 | 0 | 0 | 0 | 0 | 1 | N | gill79s4.xlsx
146 | 31 | 1 | H1 | Honda & Kato 1994 | SI | C | S | 33.3 | 0 | 0 | 709.1568 | 3 | 220 | 220 | 600 | 0 | DC | 48400 | 9.5 | 9.5 | 9.5 | 16 | 13.9 | 3 | 13.9 | 3 |  | 300 |  | 0.02342 | 347 | 0 | 347 | 347 | 0 | 0 | 0 | R | 2 | Ribbed | 6.35 | 0 | 30 | 0 | 0 | 0 | 0.0095919 |  | 388 | 0 | 0 | 0 | 0 | 0 | 0 | 0 | 1 | 0 | HondaKato_H1.xlsx
147 | 31 | 2 | H4 | Honda & Kato 1994 | SI | C | S | 33.4 | 0 | 0 | 711.2864 | 3 | 220 | 220 | 600 | 0 | DE | 48400 | 12.7 | 12.7 | 12.7 | 16 | 12.3 | 3 | 12.3 | 3 |  | 300 |  | 0.0419 | 341 | 0 | 341 | 341 | 0 | 0 | 0 | UJ | 3 | Ribbed | 6.35 | 0 | 45 | 0 | 0 | 0 | 0.0095919 |  | 388 | 0 | 0 | 0 | 0 | 0 | 0 | 0 | 1 | 0 | HondaKato_H4.xlsx
148 | 31 | 3 | H2 | Honda & Kato 1994 | SI | C | S | 32.2 | 0 | 0 | 685.7312 | 3 | 220 | 220 | 600 | 0 | DC | 48400 | 12.7 | 12.7 | 12.7 | 16 | 12.3 | 3 | 12.3 | 3 |  | 300 |  | 0.0419 | 341 | 0 | 341 | 341 | 0 | 0 | 0 | R | 2 | Ribbed | 6.35 | 0 | 30 | 0 | 0 | 0 | 0.0095919 |  | 388 | 0 | 0 | 0 | 0 | 0 | 0 | 0 | 1 | 0 | HondaKato_H2.xlsx
149 | 31 | 4 | H3 | Honda & Kato 1994 | SI | C | S | 32.7 | 0 | 0 | 696.3792 | 3 | 220 | 220 | 600 | 0 | DC | 48400 | 12.7 | 12.7 | 12.7 | 16 | 12.3 | 3 | 12.3 | 3 |  | 300 |  | 0.0419 | 341 | 0 | 341 | 341 | 0 | 0 | 0 | UJ | 3 | Ribbed | 6.35 | 0 | 45 | 0 | 0 | 0 | 0.0095919 |  | 388 | 0 | 0 | 0 | 0 | 0 | 0 | 0 | 1 | 0 | HondaKato_H3.xlsx
150 | 32 | 1 | L2 | Hoshikuma,Unjoh&Nagaya 2002 | SI | C | S | 32.6 | 0 | 0 | 0 | 0 | 2400 | 2400 | 9600 | 0 | C | 5760000 | 35 | 35 | 35 | 55 | 65.5 | 17 | 65.5 | 9 |  | 0 |  | 0.00918 | 424 | 0 | 424 | 424 | 0 | 0 | 0 | RJ | 4 | Ribbed | 19 | 0 | 150 | 0 | 0 | 0 | 0.0031487 |  | 344 | 0 | 0 | 0 | 0 | 0 | 0 | 0 | 1 | 0 | HoshikumaUnjohNagaya_L2.xlsx
151 | 32 | 2 | S1 | Hoshikuma,Unjoh&Nagaya 2002 | SI | C | S | 39 | 0 | 0 | 0 | 0 | 600 | 600 | 2400 | 0 | C | 360000 | 10 | 10 | 10 | 49 | 29 | 15 | 29 | 7 |  | 0 |  | 0.01067 | 395 | 0 | 395 | 395 | 0 | 0 | 0 | UJ | 3 | Ribbed | 6 | 0 | 45 | 0 | 0 | 0 | 0.00314 |  | 389 | 0 | 0 | 0 | 0 | 0 | 0 | 0 | 1 | 0 | HoshikumaUnjohNagaya_S1.xlsx
152 | 33 | 1 | s3-1 | Hwang and Scribner (1984) | SI | C | R | 33.83 | 0 | 0 | 0 | 0 | 203 | 305 | 635 | 0 | 0 | 61915 | 22.225 | 22.225 | 22.225 | 6 | 38.3875 | 1 | 38.3875 | 0 |  | 0 |  | 0.03259 | 408.5 | 0 | 408.5 | 408.5 | 0 | 0 | 0 | 0 | 2 | Ribbed | 9.5 | 0 | 63.5 | 0 | 0 | 0 | 0.010998 |  | 520.2 | 0 | 0 | 0 | 0 | 0 | 0 | 0 | 0 | 0 | HwangScribner_S3_1.xlsx
153 | 33 | 2 | s3-2 | Hwang and Scribner (1984) | SI | C | R | 34.24 | 0 | 0 | 0 | 0 | 203 | 305 | 635 | 0 | 0 | 61915 | 22.225 | 22.225 | 22.225 | 6 | 35.3875 | 1 | 35.3875 | 0 |  | 0 |  | 0.03259 | 408.5 | 0 | 408.5 | 408.5 | 0 | 0 | 0 | 0 | 2 | Ribbed | 9.5 | 0 | 63.5 | 0 | 0 | 0 | 0.010998 |  | 520.2 | 0 | 0 | 0 | 0 | 0 | 0 | 0 | 0 | 0 | HwangScribner_S3_2.xlsx
154 | 33 | 3 | s3-3 | Hwang and Scribner (1984) | SI | C | R | 34.31 | 0 | 0 | 0 | 0 | 203 | 305 | 635 | 0 | 0 | 61915 | 22.225 | 22.225 | 22.225 | 6 | 40.3875 | 1 | 40.3875 | 0 |  | 0 |  | 0.03259 | 408.5 | 0 | 408.5 | 408.5 | 0 | 0 | 0 | 0 | 2 | Ribbed | 9.5 | 0 | 63.5 | 0 | 0 | 0 | 0.010998 |  | 520.2 | 0 | 0 | 0 | 0 | 0 | 0 | 0 | 0 | 0 | HwangScribner_S3_3.xlsx
155 | 33 | 4 | s3-4 | Hwang and Scribner (1984) | SI | C | R | 34.86 | 0 | 0 | 0 | 0 | 203 | 305 | 635 | 0 | 0 | 61915 | 22.225 | 22.225 | 22.225 | 6 | 38.3875 | 1 | 38.3875 | 0 |  | 0 |  | 0.03259 | 408.5 | 0 | 408.5 | 408.5 | 0 | 0 | 0 | 0 | 2 | Ribbed | 9.5 | 0 | 63.5 | 0 | 0 | 0 | 0.010998 |  | 520.2 | 0 | 0 | 0 | 0 | 0 | 0 | 0 | 0 | 0 | HwangScribner_S3_4.xlsx
156 | 34 | 1 | No. 1 | Imai and Yamamoto 1986 | SI | C | R | 27.1 | 0 | 0 | 392 | - | 400 | 500 | 825 | 0 | DC | 200000 | 22 | 22 | 22 | 14 | 37 | 3 | 37 | 2 |  | 0 |  | 0.0266 | 318 | 0 | 318 | 318 | 0 | 0 | 0 | R: Rectangular ties (around perimeter) | 2 | 0 | 9 | 9 | 100 | 0 | 0 | 0 | 0.0031809 |  | 336 | 0 | 0 | 0 | 0 | 0 | 0 | 0 | 2 | 0 | imai86.xlsx
157 | 35 | 2 | New Zealand | Ingham, Liddell and Davidson 2001 | SI | C | R | 45 | 0 | 0 | 0 | 0 | 270 | 600 | 2150 | 0 | 0 | 162000 | 16 | 16 | 16 | 8 | 26 | 2 | 26 | 0 |  | 0 |  | 0.00992 | 467 | 0 | 467 | 467 | 0 | 0 | 0 | 0 | 4 | Ribbed | 6 | 0 | 50 | 0 | 0 | 0 | 0.0083733 |  | 467 | 0 | 0 | 0 | 0 | 0 | 0 | 0 | 0 | 0 | InghamLiddel_NewZeal.xlsx
158 | 35 | 3 | UCB | Ingham, Liddell and Davidson 2001 | SI | C | R | 45 | 0 | 0 | 0 | 0 | 270 | 600 | 2150 | 0 | 0 | 162000 | 16 | 16 | 16 | 8 | 26 | 2 | 26 | 0 |  | 0 |  | 0.00992 | 467 | 0 | 467 | 467 | 0 | 0 | 0 | 0 | 4 | Ribbed | 6 | 0 | 50 | 0 | 0 | 0 | 0.0083733 |  | 467 | 0 | 0 | 0 | 0 | 0 | 0 | 0 | 0 | 0 | InghamLiddel_UCB.xlsx
159 | 36 | 2 | No.7 | Ishikawa et al (1996) | SI | C | R | 51.74 | 0 | 0 | 0 | 0 | 300 | 450 | 400 | 0 | 0 | 135000 | 19 | 19 | 19 | 6 | 60.5 | 1 | 60.5 | 0 |  | 0 |  | 0.012 | 387 | 0 | 387 | 387 | 0 | 0 | 0 | 0 | 2 | Ribbed | 6 | 0 | 90 | 0 | 0 | 0 | 0.0021 |  | 953 | 0 | 0 | 0 | 0 | 0 | 0 | 0 | 0 | 0 | Ishikawa_7.xlsx
160 | 36 | 3 | No.8 | Ishikawa et al (1996) | SI | C | R | 45.28 | 0 | 0 | 0 | 0 | 300 | 450 | 400 | 0 | 0 | 135000 | 16 | 16 | 16 | 8 | 74 | 2 | 74 | 0 |  | 0 |  | 0.012 | 358 | 0 | 358 | 358 | 0 | 0 | 0 | 0 | 2 | Ribbed | 6 | 0 | 90 | 0 | 0 | 0 | 0.0021 |  | 953 | 0 | 0 | 0 | 0 | 0 | 0 | 0 | 0 | 0 | Ishikawa_8.xlsx
161 | 36 | 4 | No.2 | Ishikawa et al (1996) | SI | C | R | 45.88 | 0 | 0 | 0 | 0 | 300 | 450 | 400 | 0 | 0 | 135000 | 16 | 16 | 16 | 8 | 68 | 2 | 68 | 0 |  | 0 |  | 0.012 | 358 | 0 | 358 | 358 | 0 | 0 | 0 | 0 | 2 | Ribbed | 6 | 0 | 90 | 0 | 0 | 0 | 0.0021 |  | 953 | 0 | 0 | 0 | 0 | 0 | 0 | 0 | 0 | 0 | Ishikawa_2.xlsx
162 | 36 | 5 | No.5 | Ishikawa et al (1996) | SI | C | R | 26.75 | 0 | 0 | 0 | 0 | 300 | 450 | 400 | 0 | 0 | 135000 | 16 | 16 | 16 | 8 | 68 | 2 | 68 | 0 |  | 0 |  | 0.012 | 358 | 0 | 358 | 358 | 0 | 0 | 0 | 0 | 2 | Ribbed | 6 | 0 | 45 | 0 | 0 | 0 | 0.0020944 |  | 953 | 0 | 0 | 0 | 0 | 0 | 0 | 0 | 0 | 0 | Ishikawa_5.xlsx
163 | 36 | 6 | No.6 | Ishikawa et al (1996) | SI | C | R | 51.23 | 0 | 0 | 0 | 0 | 300 | 450 | 400 | 0 | 0 | 135000 | 19 | 19 | 19 | 6 | 60.5 | 1 | 60.5 | 0 |  | 0 |  | 0.012 | 387 | 0 | 387 | 387 | 0 | 0 | 0 | 0 | 2 | Ribbed | 6 | 0 | 25 | 0 | 0 | 0 | 0.00754 |  | 953 | 0 | 0 | 0 | 0 | 0 | 0 | 0 | 0 | 0 | Ishikawa_6.xlsx
164 | 36 | 7 | No.1 | Ishikawa et al (1996) | SI | C | R | 42.1 | 0 | 0 | 0 | 0 | 300 | 450 | 400 | 0 | 0 | 135000 | 16 | 0 | 0 | 4 | 44 | 0 | 44 | 0 |  | 0 |  | 0.006 | 358 | 0 | 0 | 0 | 0 | 0 | 0 | 0 | 2 | Ribbed | 6 | 0 | 90 | 0 | 0 | 0 | 0.0021 |  | 953 | 0 | 0 | 0 | 0 | 0 | 0 | 0 | 0 | 0 | Ishikawa_1.xlsx
165 | 37 | 1 | M1_cyclic | Julio & Branco 2008 | SI | C | S | 34.9 | 0 | 0 | 170.312 | 0 | 200 | 200 | 1000 | 0 | 0 | 40000 | 10 | 10 | 10 | 6 | 9 | 1 | 9 | 0 |  | 0 |  | 0.0118 | 520 | 0 | 520 | 520 | 0 | 0 | 0 | 0 | 2 | Ribbed | 6 | 0 | 150 | 0 | 0 | 0 | 0.001884 |  | 520 | 0 | 0 | 0 | 0 | 0 | 0 | 0 | 0 | N | JulioBranco_M1.xlsx
166 | 37 | 2 | M3_cyclic | Julio & Branco 2008 | SI | M | S | 35 | 0 | 0 | 170.9505 | 0 | 270 | 270 | 1000 | 0 | 0 | 72900 | 10 | 10 | 10 | 12 | 9 | 1 | 9 | 3 |  | 0 |  | 0.01292 | 520 | 0 | 520 | 520 | 0 | 0 | 0 | 0 | 2 | Ribbed | 6 | 0 | 75 | 0 | 0 | 0 | 0.0027911 |  | 520 | 0 | 0 | 0 | 0 | 0 | 0 | 0 | 0 | N | JulioBranco_M3.xlsx
167 | 38 | 1 | 85PDC-1 | Kanda et al. (1988) | SI | C | S | 24.8 | 0 | 0 | 184 | 2 | 250 | 250 | 750 | 0 | DC | 62500 | 12.7 | 12.7 | 12.7 | 8 | 35 | 1 | 35 | 1 |  | 0 |  | 0.0162 | 374 | 494 | 374 | 374 | 494 | 494 | 0 | R: Rectangular ties (around perimeter) | 2 | 0 | 5.5 | 0 | 50 | 0 | 0 | 0 | 0.0038013 |  | 352 | 0 | 0 | 0 | 0 | 0 | 0 | 0 | 1 | 0 | kanpdc1.xlsx
168 | 38 | 2 | 85PDC-2 | Kanda et al. (1988) | SI | C | S | 27.9 | 0 | 0 | 184 | 2 | 250 | 250 | 750 | 0 | DC | 62500 | 12.7 | 12.7 | 12.7 | 8 | 35 | 1 | 35 | 1 |  | 0 |  | 0.0162 | 374 | 494 | 374 | 374 | 494 | 494 | 0 | R: Rectangular ties (around perimeter) | 2 | 0 | 5.5 | 0 | 50 | 0 | 0 | 0 | 0.0038013 |  | 506 | 540 | 0 | 0 | 0 | 0 | 0 | 0 | 1 | 0 | kanpdc2.xlsx
169 | 38 | 3 | 85PDC-3 | Kanda et al. (1988) | SI | C | S | 27.9 | 0 | 0 | 184 | 2 | 250 | 250 | 750 | 0 | DC | 62500 | 12.7 | 12.7 | 12.7 | 8 | 35 | 1 | 35 | 1 |  | 0 |  | 0.0162 | 374 | 494 | 374 | 374 | 494 | 494 | 0 | R: Rectangular ties (around perimeter) | 2 | 0 | 5.5 | 0 | 50 | 0 | 0 | 0 | 0.0038013 |  | 506 | 540 | 0 | 0 | 0 | 0 | 0 | 0 | 1 | 0 | kanpdc3.xlsx
170 | 38 | 4 | 85STC-1 | Kanda et al. (1988) | SI | C | S | 27.9 | 0 | 0 | 184 | 2 | 250 | 250 | 750 | 0 | DC | 62500 | 12.7 | 12.7 | 12.7 | 8 | 35 | 1 | 35 | 1 |  | 0 |  | 0.0162 | 374 | 494 | 374 | 374 | 494 | 494 | 0 | R: Rectangular ties (around perimeter) | 2 | 0 | 5.5 | 0 | 50 | 0 | 0 | 0 | 0.0038013 |  | 506 | 540 | 0 | 0 | 0 | 0 | 0 | 0 | 1 | 0 | kanstc1.xlsx
171 | 38 | 5 | 85STC-2 | Kanda et al. (1988) | SI | C | S | 27.9 | 0 | 0 | 184 | 2 | 250 | 250 | 750 | 0 | DC | 62500 | 12.7 | 12.7 | 12.7 | 8 | 35 | 1 | 35 | 1 |  | 0 |  | 0.0162 | 374 | 494 | 374 | 374 | 494 | 494 | 0 | R: Rectangular ties (around perimeter) | 2 | 0 | 5.5 | 0 | 50 | 0 | 0 | 0 | 0.0038013 |  | 506 | 540 | 0 | 0 | 0 | 0 | 0 | 0 | 1 | 0 | kanstc2.xlsx
172 | 38 | 6 | 85STC-3 | Kanda et al. (1988) | SI | C | S | 27.9 | 0 | 0 | 184 | 2 | 250 | 250 | 750 | 0 | DC | 62500 | 12.7 | 12.7 | 12.7 | 8 | 35 | 1 | 35 | 1 |  | 0 |  | 0.0162 | 374 | 494 | 374 | 374 | 494 | 494 | 0 | R: Rectangular ties (around perimeter) | 2 | 0 | 5.5 | 0 | 50 | 0 | 0 | 0 | 0.0038013 |  | 506 | 540 | 0 | 0 | 0 | 0 | 0 | 0 | 1 | 0 | kanstc3.xlsx
173 | 39 | 1 | C-5 | Kato & Otsuka 2003 | SI | C | S | 26.1 | 0 | 0 | 776.8926 | 0 | 220 | 220 | 550 | 0 | 0 | 48400 | 9.5 | 9.5 | 9.5 | 10 | 9.25 | 2 | 9.25 | 1 |  | 0 |  | 0.01416 | 378 | 0 | 378 | 378 | 0 | 0 | 0 | 0 | 3 | Ribbed | 6 | 0 | 70 | 0 | 0 | 0 | 0.0055052 |  | 314 | 0 | 0 | 0 | 0 | 0 | 0 | 0 | 0 | 0 | KatoOtsuka_C5.xlsx
174 | 39 | 2 | CSW-1 | Kato & Otsuka 2003 | SI | C | R | 29.6 | 0 | 0 | 355.2 | 0 | 100 | 600 | 600 | 0 | 0 | 60000 | 9.5 | 9.5 | 9.5 | 20 | 9.25 | 1 | 9.25 | 7 |  | 0 |  | 0.0234 | 336 | 0 | 384.125 | 384.125 | 0 | 0 | 0 | 0 | 2 | Ribbed | 6 | 0 | 75 | 0 | 0 | 0 | 0.007536 |  | 336 | 0 | 0 | 0 | 0 | 0 | 0 | 0 | 0 | 0 | KatoOtsuka_CSW_1.xlsx
175 | 39 | 3 | CSW2 | Kato & Otsuka 2003 | SI | C | R | 29.6 | 0 | 0 | 577.2 | 0 | 100 | 600 | 600 | 0 | 0 | 60000 | 9.5 | 9.5 | 9.5 | 20 | 9.25 | 1 | 9.25 | 7 |  | 0 |  | 0.0234 | 336 | 0 | 384.125 | 384.125 | 0 | 0 | 0 | 0 | 2 | Ribbed | 6 | 0 | 75 | 0 | 0 | 0 | 0.007536 |  | 336 | 0 | 0 | 0 | 0 | 0 | 0 | 0 | 0 | 0 | KatoOtsuka_CSW_2.xlsx
176 | 39 | 4 | CSWTR-1 | Kato & Otsuka 2003 | SI | C | S | 26.1 | 0 | 0 | 593.7228 | 0 | 220 | 220 | 550 | 0 | 0 | 48400 | 9.5 | 9.5 | 9.5 | 11 | 9.25 | 2 | 9.25 | 2 |  | 0 |  | 0.01642 | 378 | 0 | 378 | 378 | 0 | 0 | 0 | 0 | 3 | Ribbed | 6 | 0 | 70 | 0 | 0 | 0 | 0.0055052 |  | 314 | 0 | 0 | 0 | 0 | 0 | 0 | 0 | 0 | 0 | KatoOtsuka_CSWTR_1.xlsx
177 | 39 | 5 | CSWTR-2 | Kato & Otsuka 2003 | SI | C | S | 26.1 | 0 | 0 | 678.3599 | 0 | 220 | 220 | 550 | 0 | 0 | 48400 | 9.5 | 9.5 | 9.5 | 11 | 9.25 | 2 | 9.25 | 2 |  | 0 |  | 0.01642 | 474 | 0 | 474 | 474 | 0 | 0 | 0 | 0 | 3 | Ribbed | 6 | 0 | 70 | 0 | 0 | 0 | 0.0055052 |  | 302 | 0 | 0 | 0 | 0 | 0 | 0 | 0 | 0 | 0 | KatoOtsuka_CSWTR_2.xlsx
178 | 40 | 1 | s1.1 | Kraetzig et al (1989) | SI | C | S | 35.6 | 0 | 0 | 304.38 | 3 | 300 | 300 | 1500 | 0 | C | 90000 | 16 | 16 | 16 | 8 | 24 | 1 | 24 | 1 |  | 470 |  | 0.0178 | 514 | 0 | 514 | 514 | 0 | 0 | 0 | R | 2 | Ribbed | 8 | 10 | 80 | 0 | 7 | 120 | 0.0041888 |  | 514 | 0 | 0 | 0 | 0 | 0 | 0 | 0 | 1 | 0 | KS11.xlsx
179 | 40 | 2 | s1.2 | Kraetzig et al (1989) | SI | C | S | 35.6 | 0 | 0 | 304.38 | 3 | 300 | 300 | 1500 | 0 | C | 90000 | 16 | 16 | 16 | 8 | 24 | 1 | 24 | 1 |  | 470 |  | 0.0178 | 514 | 0 | 514 | 514 | 0 | 0 | 0 | R | 2 | Ribbed | 8 | 10 | 80 | 0 | 7 | 120 | 0.0041888 |  | 514 | 0 | 0 | 0 | 0 | 0 | 0 | 0 | 1 | 0 | KS12.xlsx
180 | 40 | 3 | s1.3 | Kraetzig et al (1989) | SI | C | S | 35 | 0 | 0 | 299.25 | 3 | 300 | 300 | 1500 | 0 | C | 90000 | 22 | 22 | 22 | 8 | 21 | 1 | 21 | 1 |  | 470 |  | 0.033867 | 514 | 0 | 514 | 514 | 0 | 0 | 0 | R | 2 | Ribbed | 8 | 10 | 80 | 0 | 7 | 120 | 0.0041888 |  | 514 | 0 | 0 | 0 | 0 | 0 | 0 | 0 | 1 | 0 | KS13.xlsx
181 | 40 | 4 | s1.4 | Kraetzig et al (1989) | SI | C | S | 36.2 | 0 | 0 | 293.22 | 3 | 300 | 300 | 1500 | 0 | C | 90000 | 16 | 16 | 16 | 8 | 24 | 1 | 24 | 1 |  | 470 |  | 0.0178 | 514 | 0 | 514 | 514 | 0 | 0 | 0 | R | 2 | Ribbed | 8 | 10 | 80 | 0 | 7 | 120 | 0.0041888 |  | 514 | 0 | 0 | 0 | 0 | 0 | 0 | 0 | 1 | 0 | KS14.xlsx
182 | 40 | 5 | s1.5 | Kraetzig et al (1989) | SI | C | S | 28.4 | 0 | 0 | 281.16 | 3 | 300 | 300 | 1500 | 0 | C | 90000 | 16 | 16 | 16 | 8 | 24 | 1 | 24 | 1 |  | 470 |  | 0.0178 | 514 | 0 | 514 | 514 | 0 | 0 | 0 | R | 2 | Ribbed | 8 | 10 | 80 | 0 | 7 | 120 | 0.0041888 |  | 514 | 0 | 0 | 0 | 0 | 0 | 0 | 0 | 1 | 0 | KS15.xlsx
183 | 40 | 6 | s1-6 | Kraetzig et al (1989) | SI | C | S | 30.5 | 0 | 0 | 260.775 | 3 | 300 | 300 | 1500 | 0 | C | 90000 | 16 | 16 | 16 | 8 | 24 | 1 | 24 | 1 |  | 470 |  | 0.0178 | 514 | 0 | 514 | 514 | 0 | 0 | 0 | R | 2 | Ribbed | 8 | 10 | 80 | 0 | 7 | 120 | 0.0041888 |  | 514 | 0 | 0 | 0 | 0 | 0 | 0 | 0 | 1 | 0 | KS16.xlsx
184 | 41 | 1 | X-6 | Lam et al. 2003 | SI | C | S | 42 | 0 | 0 | 483.84 | 4 | 160 | 160 | 480 | 0 | DC | 25600 | 12 | 12 | 12 | 8 | 15 | 1 | 15 | 1 |  | 450 |  | 0.0353 | 370 | 520 | 370 | 370 | 520 | 520 | 0 | UJ | 3 | Ribbed | 4 | 0 | 88 | 0 | 0 | 0 | 0.0026761 |  | 273 | 410 | 0 | 0 | 0 | 0 | 0 | 0 | 1 | 0 | LamWuWong_X_6.xlsx
185 | 41 | 2 | X-4 | Lam et al. 2003 | SI | C | S | 42 | 0 | 0 | 698.88 | 4 | 160 | 160 | 480 | 0 | DC | 25600 | 12 | 12 | 12 | 8 | 15 | 1 | 15 | 1 |  | 450 |  | 0.0353 | 370 | 520 | 370 | 370 | 520 | 520 | 0 | UJ | 3 | Ribbed | 4 | 0 | 88 | 0 | 0 | 0 | 0.0026761 |  | 273 | 410 | 0 | 0 | 0 | 0 | 0 | 0 | 1 | 0 | LamWuWong_X_4.xlsx
186 | 42 | 1 | BA1 | Lee, Oh, Kim and Sim 2006 | SI | C | R | 29.3 | 0 | 0 | 0 | 0 | 200 | 300 | 600 | 0 | 0 | 60000 | 12.7 | 12.7 | 12.7 | 14 | 13.65 | 5 | 13.65 | 0 |  | 0 |  | 0.029 | 399.5 | 0 | 399.5 | 399.5 | 0 | 0 | 0 | 0 | 4 | Ribbed | 5 | 0 | 49 | 0 | 0 | 0 | 0.0080102 |  | 692 | 0 | 0 | 0 | 0 | 0 | 0 | 0 | 0 | 0 | LeeKimSim_BA1.xlsx
187 | 42 | 2 | BB1 | Lee, Oh, Kim and Sim 2006 | SI | C | R | 36.2 | 0 | 0 | 0 | 0 | 150 | 300 | 600 | 0 | 0 | 45000 | 12.7 | 12.7 | 12.7 | 10 | 13.15 | 3 | 13.15 | 0 |  | 0 |  | 0.029 | 435 | 0 | 435 | 435 | 0 | 0 | 0 | 0 | 2 | Ribbed | 5.5 | 0 | 82 | 0 | 0 | 0 | 0.0038612 |  | 384 | 0 | 0 | 0 | 0 | 0 | 0 | 0 | 0 | 0 | LeeKimSim_BB1.xlsx
188 | 42 | 3 | BB2 | Lee, Oh, Kim and Sim 2006 | SI | C | R | 70 | 0 | 0 | 0 | 0 | 150 | 300 | 600 | 0 | 0 | 45000 | 12.7 | 12.7 | 12.7 | 10 | 13.15 | 3 | 13.15 | 0 |  | 0 |  | 0.029 | 435 | 0 | 435 | 435 | 0 | 0 | 0 | 0 | 4 | Ribbed | 5.5 | 0 | 108 | 0 | 0 | 0 | 0.0058633 |  | 384 | 0 | 0 | 0 | 0 | 0 | 0 | 0 | 0 | 0 | LeeKimSim_BB2.xlsx
189 | 43 | 1 | CF135/0.30 | Lukkunaprasit&Sittipunt 2003 | SI | C | S | 35.7 | 0 | 0 | 1713.6 | 4 | 400 | 400 | 1500 | 0 | C | 160000 | 20 | 20 | 20 | 16 | 21 | 3 | 21 | 3 |  | 0 |  | 0.03138 | 471 | 0 | 471 | 471 | 0 | 0 | 0 | UJ | 3 | Ribbed | 9 | 0 | 120 | 0 | 0 | 0 | 0.0039741 |  | 305 | 0 | 0 | 0 | 0 | 0 | 0 | 0 | 1 | 0 | Lukkunaprasit_CF135_030.xlsx
190 | 43 | 2 | CF135/0.37 | Lukkunaprasit&Sittipunt 2004 | SI | C | S | 30.5 | 0 | 0 | 1805.6 | 4 | 400 | 400 | 1500 | 0 | C | 160000 | 20 | 20 | 20 | 16 | 21 | 3 | 21 | 3 |  | 0 |  | 0.03138 | 475 | 0 | 475 | 475 | 0 | 0 | 0 | UJ | 3 | Ribbed | 9 | 0 | 120 | 0 | 0 | 0 | 0.0039741 |  | 318 | 0 | 0 | 0 | 0 | 0 | 0 | 0 | 1 | 0 | Lukkunaprasit_CF135_037.xlsx
191 | 43 | 3 | CFL90/0.30 | Lukkunaprasit&Sittipunt 2005 | SI | C | S | 31.7 | 0 | 0 | 1521.6 | 4 | 400 | 400 | 1500 | 0 | C | 160000 | 20 | 20 | 20 | 16 | 21 | 3 | 21 | 3 |  | 0 |  | 0.03138 | 471 | 0 | 471 | 471 | 0 | 0 | 0 | UJ | 3 | Ribbed | 9 | 0 | 120 | 0 | 0 | 0 | 0.0039741 |  | 306 | 0 | 0 | 0 | 0 | 0 | 0 | 0 | 3 | 0 | Lukkunaprasit_CFL90_030.xlsx
192 | 43 | 4 | CFL90/0.37 | Lukkunaprasit&Sittipunt 2006 | SI | C | S | 32.4 | 0 | 0 | 1918.08 | 4 | 400 | 400 | 1500 | 0 | C | 160000 | 20 | 20 | 20 | 16 | 21 | 3 | 21 | 3 |  | 0 |  | 0.03138 | 471 | 0 | 471 | 471 | 0 | 0 | 0 | UJ | 3 | Ribbed | 9 | 0 | 120 | 0 | 0 | 0 | 0.0039741 |  | 297 | 0 | 0 | 0 | 0 | 0 | 0 | 0 | 3 | 0 | Lukkunaprasit_CFL90_037.xlsx
193 | 44 | 1 | 2SLH18 | Lynn et al. (1996) | SI | C | S | 33.1 | 0 | 0 | 503 | 2 | 457.2 | 457.2 | 1473.2 | 508 | DC | 209031.84 | 25.4 | 25.4 | 25.4 | 8 | 38.1 | 1 | 38.1 | 1 |  | 0 |  | 0.0194 | 331 | 496 | 331 | 331 | 496 | 496 | 275 | R: Rectangular ties (around perimeter) | 2 | 0 | 9.5 | 3 | 457.2 | 0 | 0 | 0 | 0.0006782 |  | 399.9 | 558 | 275 | 0 | 0 | 0 | 0 | 0 | 3 | 0 | ly2slh18.xlsx
194 | 44 | 2 | 3SLH18 | Lynn et al. (1996) | SI | C | S | 26.9 | 0 | 0 | 503 | 2 | 457.2 | 457.2 | 1473.2 | 635 | DC | 209031.84 | 31.8 | 31.8 | 31.8 | 8 | 38.1 | 1 | 38.1 | 1 |  | 0 |  | 0.0303 | 331 | 496 | 331 | 331 | 496 | 496 | 275 | R: Rectangular ties (around perimeter) | 2 | 0 | 9.5 | 3 | 457.2 | 0 | 0 | 0 | 0.0006782 |  | 399.9 | 558 | 275 | 0 | 0 | 0 | 0 | 0 | 2 | 0 | ly3slh18.xlsx
195 | 44 | 3 | 3SMD12 | Lynn et al. (1996) | SI | C | S | 25.5 | 0 | 0 | 1512 | 2 | 457.2 | 457.2 | 1473.2 | 635 | DC | 209031.84 | 31.8 | 31.8 | 31.8 | 8 | 38.1 | 1 | 38.1 | 1 |  | 0 |  | 0.0303 | 331 | 496 | 331 | 331 | 496 | 496 | 275 | RD: Rectangular and diagonal ties | 3.4 | 0 | 9.5 | 4 | 304.8 | 0 | 0 | 0 | 0.0017294 |  | 399.9 | 558 | 275 | 0 | 0 | 0 | 0 | 0 | 3 | 0 | ly3smd12.xlsx
196 | 44 | 4 | 2CLH18 | Lynn et al. (1996) | SI | C | S | 33.1 | 0 | 0 | 503 | 2 | 457.2 | 457.2 | 1473.2 | 0 | DC | 209031.84 | 25.4 | 25.4 | 25.4 | 8 | 38.1 | 1 | 38.1 | 1 |  | 0 |  | 0.0194 | 331 | 496 | 331 | 331 | 496 | 496 | 275 | R: Rectangular ties (around perimeter) | 2 | 0 | 9.5 | 3 | 457.2 | 0 | 0 | 0 | 0.0006782 |  | 399.9 | 558 | 275 | 0 | 0 | 0 | 0 | 0 | 3 | 0 | ly2clh18.xlsx
197 | 44 | 5 | 2CMH18 | Lynn et al. (1996) | SI | C | S | 25.5 | 0 | 0 | 1512 | 2 | 457.2 | 457.2 | 1473.2 | 0 | DC | 209031.84 | 25.4 | 25.4 | 25.4 | 8 | 38.1 | 1 | 38.1 | 1 |  | 0 |  | 0.0194 | 331 | 496 | 331 | 331 | 496 | 496 | 275 | R: Rectangular ties (around perimeter) | 2 | 0 | 9.5 | 3 | 457.2 | 0 | 0 | 0 | 0.0006782 |  | 399.9 | 558 | 275 | 0 | 0 | 0 | 0 | 0 | 3 | 0 | ly2cmh18.xlsx
198 | 44 | 6 | 3CLH18 | Lynn et al. (1996) | SI | C | S | 26.9 | 0 | 0 | 503 | 2 | 457.2 | 457.2 | 1473.2 | 0 | DC | 209031.84 | 31.8 | 31.8 | 31.8 | 8 | 38.1 | 1 | 38.1 | 1 |  | 0 |  | 0.0303 | 331 | 496 | 331 | 331 | 496 | 496 | 275 | R: Rectangular ties (around perimeter) | 2 | 0 | 9.5 | 3 | 457.2 | 0 | 0 | 0 | 0.0006782 |  | 399.9 | 558 | 275 | 0 | 0 | 0 | 0 | 0 | 2 | 0 | ly3clh18.xlsx
199 | 44 | 7 | 3CMD12 | Lynn et al. (1996) | SI | C | S | 27.6 | 0 | 0 | 1512 | 2 | 457.2 | 457.2 | 1473.2 | 0 | DC | 209031.84 | 31.8 | 31.8 | 31.8 | 8 | 38.1 | 1 | 38.1 | 1 |  | 0 |  | 0.0303 | 331 | 496 | 331 | 331 | 496 | 496 | 275 | RD: Rectangular and diagonal ties | 3.4 | 0 | 9.5 | 4 | 304.8 | 0 | 0 | 0 | 0.0017294 |  | 399.9 | 558 | 275 | 0 | 0 | 0 | 0 | 0 | 2 | 0 | ly3cmd12.xlsx
200 | 44 | 8 | 3CMH18 | Lynn et al. (1996) | SI | C | S | 27.6 | 0 | 0 | 1512 | 2 | 457.2 | 457.2 | 1473.2 | 0 | DC | 209031.84 | 31.8 | 31.8 | 31.8 | 8 | 38.1 | 1 | 38.1 | 1 |  | 0 |  | 0.0303 | 331 | 496 | 331 | 331 | 496 | 496 | 275 | R: Rectangular ties (around perimeter) | 2 | 0 | 9.5 | 3 | 457.2 | 0 | 0 | 0 | 0.0006782 |  | 399.9 | 558 | 275 | 0 | 0 | 0 | 0 | 0 | 2 | 0 | ly3cmh18.xlsx
201 | 45 | 7 | r4 | Ma, Bertero and Popov (1976) | SI | C | R | 30.1782 | 0 | 0 | 0 | 0 | 228.6 | 406.4 | 1587.5 | 0 | 0 | 92903.04 | 19.05 | 19.05 | 19.05 | 7 | 34.925 | 2 | 34.925 | 0 |  | 0 |  | 0.018607 | 451.295 | 0 | 451.295 | 451.295 | 0 | 0 | 0 | 0 | 2 | Ribbed | 6.35 | 0 | 88.9 | 0 | 0 | 0 | 0.0031167 |  | 413.7 | 0 | 0 | 0 | 0 | 0 | 0 | 0 | 0 | 0 | R4.xlsx
202 | 45 | 8 | t2 | Ma, Bertero and Popov (1976) | SI | C | R | 31.7629 | 0 | 0 | 0 | 0 | 228.6 | 406.4 | 1587.5 | 0 | 0 | 92903.04 | 19.05 | 19.05 | 19.05 | 8 | 34.925 | 3 | 34.925 | 0 |  | 0 |  | 0.02276 | 451.295 | 0 | 451.295 | 451.295 | 0 | 0 | 0 | 0 | 2 | Ribbed | 6.35 | 0 | 88.9 | 0 | 0 | 0 | 0.0031167 |  | 413.7 | 0 | 0 | 0 | 0 | 0 | 0 | 0 | 0 | 0 | T2.xlsx
203 | 46 | 1 | C10-05N | Matamoros et al. (1999) | SI | C | S | 69.6 | 0 | 0 | 142 | 2 | 203 | 203 | 610 | 0 | C | 41209 | 15.9 | 15.9 | 15.9 | 4 | 40 | 0 | 32.7 | 0 |  | 0 |  | 0.0193 | 586.1 | 739.5 | 586.1 | 586.1 | 739.5 | 739.5 | 0 | R: Rectangular ties (around perimeter) | 2 | 0 | 9.5 | 0 | 76.2 | 9.5 | 0 | 76.2 | 0.0091647 |  | 406.8 | 639.5 | 0 | 0 | 0 | 0 | 0 | 0 | 1 | 0 | mat1005n.xlsx
204 | 46 | 2 | C10-05S | Matamoros et al. (1999) | SI | C | S | 69.6 | 0 | 0 | 142 | 2 | 203 | 203 | 610 | 0 | C | 41209 | 15.9 | 15.9 | 15.9 | 4 | 39.8 | 0 | 33.9 | 0 |  | 0 |  | 0.0193 | 586.1 | 739.5 | 586.1 | 586.1 | 739.5 | 739.5 | 0 | R: Rectangular ties (around perimeter) | 2 | 0 | 9.5 | 0 | 76.2 | 9.5 | 0 | 76.2 | 0.0091647 |  | 406.8 | 639.5 | 0 | 0 | 0 | 0 | 0 | 0 | 1 | 0 | mat1005s.xlsx
205 | 46 | 3 | C10-10N | Matamoros et al. (1999) | SI | C | S | 67.8 | 0 | 0 | 285 | 2 | 203 | 203 | 610 | 0 | C | 41209 | 15.9 | 15.9 | 15.9 | 4 | 25.8 | 0 | 17.4 | 0 |  | 0 |  | 0.0193 | 572.3 | 730.8 | 572.3 | 572.3 | 730.8 | 730.8 | 0 | R: Rectangular ties (around perimeter) | 2 | 0 | 9.5 | 0 | 76.2 | 9.5 | 0 | 76.2 | 0.0091647 |  | 513.7 | 760.2 | 0 | 0 | 0 | 0 | 0 | 0 | 1 | J | mat1010n.xlsx
206 | 46 | 4 | C10-10S | Matamoros et al. (1999) | SI | C | S | 67.8 | 0 | 0 | 285 | 2 | 203 | 203 | 610 | 0 | C | 41209 | 15.9 | 15.9 | 15.9 | 4 | 23.8 | 0 | 17.4 | 0 |  | 0 |  | 0.0193 | 573.3 | 731.8 | 573.3 | 573.3 | 731.8 | 731.8 | 0 | R: Rectangular ties (around perimeter) | 2 | 0 | 9.5 | 0 | 77.2 | 9.5 | 0 | 77.2 | 0.0090459 |  | 514.7 | 761.2 | 0 | 0 | 0 | 0 | 0 | 0 | 1 | J | mat1010s.xlsx
207 | 46 | 5 | C10-20N | Matamoros et al. (1999) | SI | C | S | 65.5 | 0 | 0 | 569 | 2 | 203 | 203 | 610 | 0 | C | 41209 | 15.9 | 15.9 | 15.9 | 4 | 22 | 0 | 14.9 | 0 |  | 0 |  | 0.0193 | 572.3 | 730.8 | 572.3 | 572.3 | 730.8 | 730.8 | 0 | R: Rectangular ties (around perimeter) | 2 | 0 | 9.5 | 0 | 76.2 | 9.5 | 0 | 76.2 | 0.0091647 |  | 513.7 | 760.2 | 0 | 0 | 0 | 0 | 0 | 0 | 1 | 0 | mat1020n.xlsx
208 | 46 | 6 | C10-20S | Matamoros et al. (1999) | SI | C | S | 65.5 | 0 | 0 | 569 | 2 | 203 | 203 | 610 | 0 | C | 41209 | 15.9 | 15.9 | 15.9 | 4 | 14.6 | 0 | 24.3 | 0 |  | 0 |  | 0.0193 | 573.3 | 731.8 | 573.3 | 573.3 | 731.8 | 731.8 | 0 | R: Rectangular ties (around perimeter) | 2 | 0 | 9.5 | 0 | 77.2 | 9.5 | 0 | 77.2 | 0.0090459 |  | 514.7 | 761.2 | 0 | 0 | 0 | 0 | 0 | 0 | 1 | 0 | mat1020s.xlsx
209 | 46 | 7 | C5-00N | Matamoros et al. (1999) | SI | C | S | 37.9 | 0 | 0 | 0 | 2 | 203 | 203 | 610 | 0 | C | 41209 | 15.9 | 15.9 | 15.9 | 4 | 24 | 0 | 14.6 | 0 |  | 0 |  | 0.0193 | 572.3 | 729.1 | 572.3 | 572.3 | 729.1 | 729.1 | 0 | R: Rectangular ties (around perimeter) | 2 | 0 | 9.5 | 0 | 76.2 | 9.5 | 0 | 76.2 | 0.0091647 |  | 513.7 | 760.2 | 0 | 0 | 0 | 0 | 0 | 0 | 1 | 0 | mat500n.xlsx
210 | 46 | 8 | C5-00S | Matamoros et al. (1999) | SI | C | S | 37.9 | 0 | 0 | 0 | 2 | 203 | 203 | 610 | 0 | C | 41209 | 15.9 | 15.9 | 15.9 | 4 | 27.8 | 0 | 12.6 | 0 |  | 0 |  | 0.0193 | 573.3 | 730.1 | 573.3 | 573.3 | 730.1 | 730.1 | 0 | R: Rectangular ties (around perimeter) | 2 | 0 | 9.5 | 0 | 77.2 | 9.5 | 0 | 77.2 | 0.0090459 |  | 514.7 | 761.2 | 0 | 0 | 0 | 0 | 0 | 0 | 1 | 0 | mat500s.xlsx
211 | 46 | 9 | C5-20N | Matamoros et al. (1999) | SI | C | S | 48.3 | 0 | 0 | 285 | 2 | 203 | 203 | 610 | 0 | C | 41209 | 15.9 | 15.9 | 15.9 | 4 | 38.3 | 0 | 32.7 | 0 |  | 0 |  | 0.0193 | 586.1 | 739.5 | 586.1 | 586.1 | 739.5 | 739.5 | 0 | R: Rectangular ties (around perimeter) | 2 | 0 | 9.5 | 0 | 76.2 | 9.5 | 0 | 76.2 | 0.0091647 |  | 406.8 | 639.5 | 0 | 0 | 0 | 0 | 0 | 0 | 1 | 0 | mat520n.xlsx
212 | 46 | 10 | C5-20S | Matamoros et al. (1999) | SI | C | S | 48.3 | 0 | 0 | 285 | 2 | 203 | 203 | 610 | 0 | C | 41209 | 15.9 | 15.9 | 15.9 | 4 | 39 | 0 | 34.2 | 0 |  | 0 |  | 0.0193 | 587.1 | 740.5 | 587.1 | 587.1 | 740.5 | 740.5 | 0 | R: Rectangular ties (around perimeter) | 2 | 0 | 9.5 | 0 | 77.2 | 9.5 | 0 | 77.2 | 0.0090459 |  | 407.8 | 640.5 | 0 | 0 | 0 | 0 | 0 | 0 | 1 | 0 | mat520s.xlsx
213 | 46 | 11 | C5-40N | Matamoros et al. (1999) | SI | C | S | 38.1 | 0 | 0 | 569 | 2 | 203 | 203 | 610 | 0 | C | 41209 | 15.9 | 15.9 | 15.9 | 4 | 20.7 | 0 | 17.7 | 0 |  | 0 |  | 0.0193 | 572.3 | 729.1 | 572.3 | 572.3 | 729.1 | 729.1 | 0 | R: Rectangular ties (around perimeter) | 2 | 0 | 9.5 | 0 | 76.2 | 9.5 | 0 | 76.2 | 0.0091647 |  | 513.7 | 760.2 | 0 | 0 | 0 | 0 | 0 | 0 | 1 | J | mat540n.xlsx
214 | 46 | 12 | C5-40S | Matamoros et al. (1999) | SI | C | S | 38.1 | 0 | 0 | 569 | 2 | 203 | 203 | 610 | 0 | C | 41209 | 15.9 | 15.9 | 15.9 | 4 | 20.7 | 0 | 20.7 | 0 |  | 0 |  | 0.0193 | 573.3 | 730.1 | 573.3 | 573.3 | 730.1 | 730.1 | 0 | R: Rectangular ties (around perimeter) | 2 | 0 | 9.5 | 0 | 77.2 | 9.5 | 0 | 77.2 | 0.0090459 |  | 514.7 | 761.2 | 0 | 0 | 0 | 0 | 0 | 0 | 1 | J | mat540s.xlsx
215 | 47 | 1 | C1-1 | Mo and Wang (2000) | SI | C | S | 24.9 | 0 | 0 | 450 | 3 | 400 | 400 | 1400 | 0 | C | 160000 | 19 | 19 | 19 | 12 | 34 | 2 | 34 | 2 |  | 0 |  | 0.0214 | 497 | 592 | 497 | 497 | 592 | 592 | 0 | RJ: Rectangular ties with J-hooks | 4 | 0 | 6.3 | 0 | 50 | 6.3 | 0 | 50 | 0.0062345 |  | 459.5 | 576.5 | 0 | 0 | 0 | 0 | 0 | 0 | 1 | 0 | moc11.xlsx
216 | 47 | 2 | C1-2 | Mo and Wang (2000) | SI | C | S | 26.7 | 0 | 0 | 675 | 3 | 400 | 400 | 1400 | 0 | C | 160000 | 19 | 19 | 19 | 12 | 34 | 2 | 34 | 2 |  | 0 |  | 0.0214 | 497 | 592 | 497 | 497 | 592 | 592 | 0 | RJ: Rectangular ties with J-hooks | 4 | 0 | 6.3 | 0 | 50 | 6.3 | 0 | 50 | 0.0062345 |  | 459.5 | 576.5 | 0 | 0 | 0 | 0 | 0 | 0 | 1 | 0 | moc12.xlsx
217 | 47 | 3 | C1-3 | Mo and Wang (2000) | SI | C | S | 26.1 | 0 | 0 | 900 | 3 | 400 | 400 | 1400 | 0 | C | 160000 | 19 | 19 | 19 | 12 | 34 | 2 | 34 | 2 |  | 0 |  | 0.0214 | 497 | 592 | 497 | 497 | 592 | 592 | 0 | RJ: Rectangular ties with J-hooks | 4 | 0 | 6.3 | 0 | 50 | 6.3 | 0 | 50 | 0.0062345 |  | 459.5 | 576.5 | 0 | 0 | 0 | 0 | 0 | 0 | 1 | 0 | moc13.xlsx
218 | 47 | 4 | C2-1 | Mo and Wang (2000) | SI | C | S | 25.3 | 0 | 0 | 450 | 3 | 400 | 400 | 1400 | 0 | C | 160000 | 19 | 19 | 19 | 12 | 34 | 2 | 34 | 2 |  | 0 |  | 0.0214 | 497 | 592 | 497 | 497 | 592 | 592 | 0 | RI: Rectangular and interlocking ties | 4 | 0 | 6.3 | 0 | 52 | 6.3 | 0 | 52 | 0.0059947 |  | 459.5 | 576.5 | 0 | 0 | 0 | 0 | 0 | 0 | 1 | 0 | moc21.xlsx
219 | 47 | 5 | C2-2 | Mo and Wang (2000) | SI | C | S | 27.1 | 0 | 0 | 675 | 3 | 400 | 400 | 1400 | 0 | C | 160000 | 19 | 19 | 19 | 12 | 34 | 2 | 34 | 2 |  | 0 |  | 0.0214 | 497 | 592 | 497 | 497 | 592 | 592 | 0 | RI: Rectangular and interlocking ties | 4 | 0 | 6.3 | 0 | 52 | 6.3 | 0 | 52 | 0.0059947 |  | 459.5 | 576.5 | 0 | 0 | 0 | 0 | 0 | 0 | 1 | J? | moc22.xlsx
220 | 47 | 6 | C2-3 | Mo and Wang (2000) | SI | C | S | 26.8 | 0 | 0 | 900 | 3 | 400 | 400 | 1400 | 0 | C | 160000 | 19 | 19 | 19 | 12 | 34 | 2 | 34 | 2 |  | 0 |  | 0.0214 | 497 | 592 | 497 | 497 | 592 | 592 | 0 | RI: Rectangular and interlocking ties | 4 | 0 | 6.3 | 0 | 52 | 6.3 | 0 | 52 | 0.0059947 |  | 459.5 | 576.5 | 0 | 0 | 0 | 0 | 0 | 0 | 1 | 0 | moc23.xlsx
221 | 47 | 7 | C3-1 | Mo and Wang (2000) | SI | C | S | 26.4 | 0 | 0 | 450 | 3 | 400 | 400 | 1400 | 40 | C | 160000 | 19 | 19 | 19 | 12 | 34 | 2 | 34 | 2 |  | 0 |  | 0.0214 | 497 | 592 | 497 | 497 | 592 | 592 | 0 | RI: Rectangular and interlocking ties | 4 | 0 | 6.3 | 0 | 54 | 6.3 | 0 | 54 | 0.0057727 |  | 459.5 | 576.5 | 0 | 0 | 0 | 0 | 0 | 0 | 1 | J? | moc31.xlsx
222 | 47 | 8 | C3-2 | Mo and Wang (2000) | SI | C | S | 27.5 | 0 | 0 | 675 | 3 | 400 | 400 | 1400 | 40 | C | 160000 | 19 | 19 | 19 | 12 | 34 | 2 | 34 | 2 |  | 0 |  | 0.0214 | 497 | 592 | 497 | 497 | 592 | 592 | 0 | RI: Rectangular and interlocking ties | 4 | 0 | 6.3 | 0 | 54 | 6.3 | 0 | 54 | 0.0057727 |  | 459.5 | 576.5 | 0 | 0 | 0 | 0 | 0 | 0 | 1 | 0 | moc32.xlsx
223 | 47 | 9 | C3-3 | Mo and Wang (2000) | SI | C | S | 26.9 | 0 | 0 | 900 | 3 | 400 | 400 | 1400 | 40 | C | 160000 | 19 | 19 | 19 | 12 | 34 | 2 | 34 | 2 |  | 0 |  | 0.0214 | 497 | 592 | 497 | 497 | 592 | 592 | 0 | RI: Rectangular and interlocking ties | 4 | 0 | 6.3 | 0 | 54 | 6.3 | 0 | 54 | 0.0057727 |  | 459.5 | 576.5 | 0 | 0 | 0 | 0 | 0 | 0 | 1 | 0 | moc33.xlsx
224 | 48 | 1 | S-1 | Mori et al. 2002 | SI | C | S | 35 | 0 | 0 | 168 | 0 | 400 | 400 | 1500 | 0 | 0 | 160000 | 13 | 13 | 13 | 32 | 17.5 | 7 | 17.5 | 7 |  | 0 |  | 0.02658 | 391 | 0 | 391 | 391 | 0 | 0 | 0 | 0 | 2 | Ribbed | 6 | 0 | 30 | 0 | 0 | 0 | 0.00471 |  | 387 | 0 | 0 | 0 | 0 | 0 | 0 | 0 | 0 | 0 | Mori_S_1.xlsx
225 | 49 | 1 | AH-2 | Muguruma et al. (1989) | SI | C | S | 85.7 | 0 | 0 | 2156 | 2 | 200 | 200 | 500 | 0 | DE | 40000 | 12.7 | 12.7 | 12.7 | 12 | 9 | 2 | 9 | 2 |  | 0 |  | 0.038 | 399.6 | 0 | 399.6 | 399.6 | 0 | 0 | 0 | RI: Rectangular and interlocking ties | 4 | 0 | 6 | 0 | 35 | 0 | 0 | 0 | 0.016157 |  | 792.3 | 0 | 0 | 0 | 0 | 0 | 0 | 0 | 1 | 0 | mug89ah2.xlsx
226 | 49 | 2 | AH-1 | Muguruma et al. (1989) | SI | C | S | 85.7 | 0 | 0 | 1371 | 2 | 200 | 200 | 500 | 0 | DE | 40000 | 12.7 | 12.7 | 12.7 | 12 | 9 | 2 | 9 | 2 |  | 0 |  | 0.038 | 399.6 | 0 | 399.6 | 399.6 | 0 | 0 | 0 | RI: Rectangular and interlocking ties | 4 | 0 | 6 | 0 | 35 | 0 | 0 | 0 | 0.016157 |  | 792.3 | 0 | 0 | 0 | 0 | 0 | 0 | 0 | 1 | 0 | mug89ah1.xlsx
227 | 49 | 3 | AL-1 | Muguruma et al. (1989) | SI | C | S | 85.7 | 0 | 0 | 1371 | 2 | 200 | 200 | 500 | 0 | DE | 40000 | 12.7 | 12.7 | 12.7 | 12 | 9 | 2 | 9 | 2 |  | 0 |  | 0.038 | 399.6 | 0 | 399.6 | 399.6 | 0 | 0 | 0 | RI: Rectangular and interlocking ties | 4 | 0 | 6 | 0 | 35 | 0 | 0 | 0 | 0.016157 |  | 328.4 | 0 | 0 | 0 | 0 | 0 | 0 | 0 | 1 | 0 | mug89al1.xlsx
228 | 49 | 4 | AL-2 | Muguruma et al. (1989) | SI | C | S | 85.7 | 0 | 0 | 2156 | 2 | 200 | 200 | 500 | 0 | DE | 40000 | 12.7 | 12.7 | 12.7 | 12 | 9 | 2 | 9 | 2 |  | 0 |  | 0.038 | 399.6 | 0 | 399.6 | 399.6 | 0 | 0 | 0 | RI: Rectangular and interlocking ties | 4 | 0 | 6 | 0 | 35 | 0 | 0 | 0 | 0.016157 |  | 328.4 | 0 | 0 | 0 | 0 | 0 | 0 | 0 | 1 | 0 | mug89al2.xlsx
229 | 49 | 5 | BH-1 | Muguruma et al. (1989) | SI | C | S | 115.8 | 0 | 0 | 1176 | 2 | 200 | 200 | 500 | 0 | DE | 40000 | 12.7 | 12.7 | 12.7 | 12 | 9 | 2 | 9 | 2 |  | 0 |  | 0.038 | 399.6 | 0 | 399.6 | 399.6 | 0 | 0 | 0 | RI: Rectangular and interlocking ties | 4 | 0 | 6 | 0 | 35 | 0 | 0 | 0 | 0.016157 |  | 792.3 | 0 | 0 | 0 | 0 | 0 | 0 | 0 | 1 | 0 | mug89bh1.xlsx
230 | 49 | 6 | BH-2 | Muguruma et al. (1989) | SI | C | S | 115.8 | 0 | 0 | 1959 | 2 | 200 | 200 | 500 | 0 | DE | 40000 | 12.7 | 12.7 | 12.7 | 12 | 9 | 2 | 9 | 2 |  | 0 |  | 0.038 | 399.6 | 0 | 399.6 | 399.6 | 0 | 0 | 0 | RI: Rectangular and interlocking ties | 4 | 0 | 6 | 0 | 35 | 0 | 0 | 0 | 0.016157 |  | 792.3 | 0 | 0 | 0 | 0 | 0 | 0 | 0 | 1 | 0 | mug89bh2.xlsx
231 | 49 | 7 | BL-1 | Muguruma et al. (1989) | SI | C | S | 115.8 | 0 | 0 | 1176 | 2 | 200 | 200 | 500 | 0 | DE | 40000 | 12.7 | 12.7 | 12.7 | 12 | 9 | 2 | 9 | 2 |  | 0 |  | 0.038 | 399.6 | 0 | 399.6 | 399.6 | 0 | 0 | 0 | RI: Rectangular and interlocking ties | 4 | 0 | 6 | 0 | 35 | 0 | 0 | 0 | 0.016157 |  | 328.4 | 0 | 0 | 0 | 0 | 0 | 0 | 0 | 1 | 0 | mug89bl1.xlsx
232 | 49 | 8 | BL-2 | Muguruma et al. (1989) | SI | C | S | 115.8 | 0 | 0 | 1959 | 2 | 200 | 200 | 500 | 0 | DE | 40000 | 12.7 | 12.7 | 12.7 | 12 | 9 | 2 | 9 | 2 |  | 0 |  | 0.038 | 399.6 | 0 | 399.6 | 399.6 | 0 | 0 | 0 | RI: Rectangular and interlocking ties | 4 | 0 | 6 | 0 | 35 | 0 | 0 | 0 | 0.016157 |  | 328.4 | 0 | 0 | 0 | 0 | 0 | 0 | 0 | 1 | 0 | mug89bl2.xlsx
233 | 50 | 1 | HPRC10-63 | Nagasaka (1982) | SI | C | S | 21.6 | 0 | 0 | 147 | 2 | 200 | 200 | 300 | 0 | DC | 40000 | 12.7 | 12.7 | 12.7 | 4 | 12 | 0 | 12 | 0 |  | 0 |  | 0.0127 | 371 | 541 | 371 | 371 | 541 | 541 | 0 | R: Rectangular ties (around perimeter) | 2 | 0 | 5.5 | 0 | 35 | 0 | 0 | 0 | 0.0067881 |  | 344 | 434 | 0 | 0 | 0 | 0 | 0 | 0 | 2 | 0 | nag1063.xlsx
234 | 50 | 2 | HPRC19-32 | Nagasaka (1982) | SI | C | S | 21 | 0 | 0 | 294 | 2 | 200 | 200 | 300 | 0 | DC | 40000 | 12.7 | 12.7 | 12.7 | 4 | 12 | 0 | 12 | 0 |  | 0 |  | 0.0127 | 371 | 541 | 371 | 371 | 541 | 541 | 0 | R: Rectangular ties (around perimeter) | 2 | 0 | 5.5 | 0 | 20 | 0 | 0 | 0 | 0.011879 |  | 344 | 434 | 0 | 0 | 0 | 0 | 0 | 0 | 3 | 0 | nag1932.xlsx
235 | 51 | 1 | BN-295 | Nishiura et al. 2002 | SI | C | S | 34.4 | 0 | 0 | 0 | 0 | 250 | 250 | 625 | 0 | DC | 62500 | 9.5 | 9.5 | 9.5 | 8 | 23.9 | 2 | 23.9 | 0 |  | 0 |  | 0.00906 | 351 | 0 | 351 | 351 | 0 | 0 | 0 | R | 2 | Ribbed | 6.35 | 0 | 50 | 0 | 0 | 0 | 0.0050645 |  | 404 | 0 | 0 | 0 | 0 | 0 | 0 | 0 | 1 | 0 | NishiuraKasamatsu_BN_295.xlsx
236 | 53 | 1 | No. 1 | Nosho et al. 1996 | SI | C | S | 40.6 | 0 | 0 | 1076 | 3 | 279.4 | 279.4 | 2134 | 0 | C | 78064.36 | 15.9 | 15.9 | 15.9 | 4 | 25.4 | 0 | 25.4 | 0 |  | 0 |  | 0.0101 | 407 | 659 | 407 | 407 | 659 | 659 | 275 | R: Rectangular ties (around perimeter) | 2 | 0 | 6.3 | 11 | 228.6 | 0 | 0 | 0 | 0.00097611 |  | 351 | 390 | 0 | 0 | 0 | 0 | 0 | 0 | 1 | 0 | nosh96n1.xlsx
237 | 54 | 1 | s1-v4 | Oetes (1993) | SI | C | R | 35 | 0 | 0 | 0 | 0 | 200 | 300 | 1500 | 0 | 0 | 60000 | 12 | 12 | 12 | 7 | 20 | 2 | 20 | 0 |  | 0 |  | 0.01319 | 536 | 0 | 536 | 536 | 0 | 0 | 0 | 0 | 2 | Ribbed | 6 | 0 | 70 | 0 | 0 | 0 | 0.0040392 |  | 536 | 0 | 0 | 0 | 0 | 0 | 0 | 0 | 0 | 0 | Oetes_S1-V4.xlsx
238 | 54 | 2 | s1-v5 | Oetes (1993) | SI | C | R | 35.7 | 0 | 0 | 0 | 0 | 200 | 300 | 1500 | 0 | 0 | 60000 | 12 | 12 | 12 | 7 | 20 | 2 | 20 | 0 |  | 0 |  | 0.01319 | 536 | 0 | 536 | 536 | 0 | 0 | 0 | 0 | 2 | Ribbed | 6 | 0 | 70 | 0 | 0 | 0 | 0.0040392 |  | 536 | 0 | 0 | 0 | 0 | 0 | 0 | 0 | 0 | 0 | Oetes_S1-V5.xlsx
239 | 55 | 1 | L1 | Ohno and Nishioka (1984) | SI | C | S | 24.8 | 0 | 0 | 127 | 4 | 400 | 400 | 1600 | 0 | C | 160000 | 19 | 19 | 19 | 8 | 31.5 | 2 | 31.5 | 0 |  | 0 |  | 0.0142 | 362 | 0 | 362 | 362 | 0 | 0 | 0 | R: Rectangular ties (around perimeter) | 2 | 0 | 9 | 0 | 100 | 0 | 0 | 0 | 0.0031809 |  | 325 | 0 | 0 | 0 | 0 | 0 | 0 | 0 | 1 | 0 | ohno84l1.xlsx
240 | 55 | 2 | L2 | Ohno and Nishioka (1984) | SI | C | S | 24.8 | 0 | 0 | 127 | 4 | 400 | 400 | 1600 | 0 | C | 160000 | 19 | 19 | 19 | 8 | 31.5 | 2 | 31.5 | 0 |  | 0 |  | 0.0142 | 362 | 0 | 362 | 362 | 0 | 0 | 0 | R: Rectangular ties (around perimeter) | 2 | 0 | 9 | 0 | 100 | 0 | 0 | 0 | 0.0031809 |  | 325 | 0 | 0 | 0 | 0 | 0 | 0 | 0 | 1 | 0 | ohno84l2.xlsx
241 | 55 | 3 | L3 | Ohno and Nishioka (1984) | SI | C | S | 24.8 | 0 | 0 | 127 | 4 | 400 | 400 | 1600 | 0 | C | 160000 | 19 | 19 | 19 | 8 | 31.5 | 2 | 31.5 | 0 |  | 0 |  | 0.0142 | 362 | 0 | 362 | 362 | 0 | 0 | 0 | R: Rectangular ties (around perimeter) | 2 | 0 | 9 | 0 | 100 | 0 | 0 | 0 | 0.0031809 |  | 325 | 0 | 0 | 0 | 0 | 0 | 0 | 0 | 1 | 0 | ohno84l3.xlsx
242 | 56 | 1 | 2D16RS | Ohue et al. (1985) | SI | C | S | 32 | 0 | 0 | 183 | 1 | 200 | 200 | 400 | 0 | DC | 40000 | 16 | 16 | 16 | 4 | 11 | 0 | 11 | 0 |  | 0 |  | 0.0201 | 369 | 0 | 369 | 369 | 0 | 0 | 0 | R: Rectangular ties (around perimeter) | 2 | 0 | 5.5 | 0 | 50 | 0 | 0 | 0 | 0.0047517 |  | 316 | 0 | 0 | 0 | 0 | 0 | 0 | 0 | 3 | 0 | oh2d16rs.xlsx
243 | 56 | 2 | 4D13RS | Ohue et al. (1985) | SI | C | S | 29.9 | 0 | 0 | 183 | 1 | 200 | 200 | 400 | 0 | DC | 40000 | 13 | 13 | 13 | 8 | 12.5 | 2 | 12.5 | 0 |  | 0 |  | 0.0265 | 370 | 0 | 370 | 370 | 0 | 0 | 0 | R: Rectangular ties (around perimeter) | 2 | 0 | 5.5 | 0 | 50 | 0 | 0 | 0 | 0.0047517 |  | 316 | 0 | 0 | 0 | 0 | 0 | 0 | 0 | 3 | 0 | oh4d13rs.xlsx
244 | 57 | 1 | CA025C | Ono et al. (1989) | SI | C | S | 25.8 | 0 | 0 | 265 | 2 | 200 | 200 | 300 | 0 | DC | 40000 | 9.5 | 9.5 | 9.5 | 12 | 19 | 2 | 19 | 2 |  | 0 |  | 0.0213 | 361 | 533 | 361 | 361 | 533 | 533 | 0 | RI: Rectangular and interlocking ties | 4 | 0 | 6 | 0 | 70 | 0 | 0 | 0 | 0.0080784 |  | 426 | 595 | 0 | 0 | 0 | 0 | 0 | 0 | 3 | 0 | ono025c.xlsx
245 | 57 | 2 | CA060C | Ono et al. (1989) | SI | C | S | 25.8 | 0 | 0 | 636 | 2 | 200 | 200 | 300 | 0 | DC | 40000 | 9.5 | 9.5 | 9.5 | 12 | 19 | 2 | 19 | 2 |  | 0 |  | 0.0213 | 361 | 533 | 361 | 361 | 533 | 533 | 0 | RI: Rectangular and interlocking ties | 4 | 0 | 6 | 0 | 70 | 0 | 0 | 0 | 0.0080784 |  | 426 | 595 | 0 | 0 | 0 | 0 | 0 | 0 | 3 | 0 | ono060c.xlsx
246 | 58 | 1 | S6EW | Otani et al. 2003 | SI | C | R | 26.4 | 0 | 2.18 | 0 | 0 | 200 | 300 | 750 | 0 | C | 60000 | 12.7 | 12.7 | 12.7 | 8 | 19.65 | 2 | 19.65 | 0 |  | 0 |  | 0.017 | 365 | 0 | 365 | 365 | 0 | 0 | 0 | R | 2 | Ribbed | 4 | 0 | 40 | 0 | 0 | 0 | 0.00083733 |  | 487 | 0 | 0 | 0 | 0 | 0 | 0 | 0 | 2 | 0 | OTA6EW.xlsx
247 | 58 | 2 | S7 | Otani et al. 2003 | SI | C | R | 26.4 | 0 | 2.18 | 0 | 0 | 200 | 300 | 1150 | 0 | C | 60000 | 12.7 | 12.7 | 12.7 | 8 | 19.65 | 2 | 19.65 | 0 |  | 0 |  | 0.017 | 365 | 0 | 365 | 365 | 0 | 0 | 0 | R | 2 | Ribbed | 4 | 0 | 80 | 0 | 0 | 0 | 0.00027304 |  | 487 | 0 | 0 | 0 | 0 | 0 | 0 | 0 | 1 | 0 | OTA7NS.xlsx
248 | 59 | 1 | No. 9 | Park and Paulay 1990 | SI | C | R | 26.9 | 0 | 0 | 646 | 2 | 400 | 600 | 1784 | 0 | C | 240000 | 24 | 24 | 24 | 10 | 24 | 1 | 24 | 2 |  | 0 |  | 0.0188 | 432 | 0 | 432 | 432 | 0 | 0 | 380 | RIJ: Rectangular and interlocking ties with J-hooks | 3 | 0 | 12 | 9 | 80 | 12 | 7 | 160 | 0.010603 |  | 305 | 0 | 0 | 0 | 0 | 0 | 0 | 0 | 1 | 0 | tana90u9.xlsx
249 | 60 | 1 | No.1 | Park,Tanaka & Li (1998) | SI | C | S | 98 | 0 | 0 | 3601.5 | 0 | 350 | 350 | 1600 | 0 | DE | 122500 | 24 | 24 | 24 | 8 | 18.8 | 1 | 18.8 | 1 |  | 0 |  | 0.0296 | 446 | 0 | 446 | 446 | 0 | 0 | 0 | RD | 3.41 | Ribbed | 9.2 | 0 | 62 | 0 | 0 | 0 | 0.010441 |  | 1317 | 0 | 0 | 0 | 0 | 0 | 0 | 0 | 1 | 0 | ParkTanakaLi_1(second cycle).xlsx
250 | 60 | 2 | No.2 | Park,Tanaka & Li (1998) | SI | C | S | 98 | 0 | 0 | 3601.5 | 0 | 350 | 350 | 1600 | 0 | DE | 122500 | 24 | 24 | 24 | 8 | 16 | 1 | 16 | 1 |  | 0 |  | 0.0296 | 446 | 0 | 446 | 446 | 0 | 0 | 0 | RD | 3.41 | Ribbed | 12 | 0 | 64 | 0 | 0 | 0 | 0.017208 |  | 453 | 0 | 0 | 0 | 0 | 0 | 0 | 0 | 1 | 0 | ParkTanakaLi_2(second cycle).xlsx
251 | 61 | 1 | No. 10013015 | Paultre and Legeron (2000) | SI | C | S | 94.8 | 0 | 0 | 1200 | 3 | 305 | 305 | 2000 | 0 | C | 93025 | 19.5 | 16 | 16 | 8 | 19 | 1 | 19 | 1 |  | 0 |  | 0.0215 | 451 | 716 | 494 | 494 | 729 | 729 | - | RD: Rectangular and diagonal ties | 3.4 | 0 | 11.3 | 15 | 130 | 0 | 0 | 0 | 0.0085997 |  | 391 | 637 | 400 | 0 | 0 | 0 | 0 | 0 | 1 | 0 | paul10013015.xlsx
252 | 61 | 2 | No. 10013025 | Paultre and Legeron (2000) | SI | C | S | 97.7 | 0 | 0 | 2400 | 3 | 305 | 305 | 2000 | 0 | C | 93025 | 19.5 | 16 | 16 | 8 | 19 | 1 | 19 | 1 |  | 0 |  | 0.0215 | 430 | 661 | 494 | 494 | 729 | 729 | - | RD: Rectangular and diagonal ties | 3.4 | 0 | 11.3 | 15 | 130 | 0 | 0 | 0 | 0.0085997 |  | 391 | 637 | 400 | 0 | 0 | 0 | 0 | 0 | 1 | 0 | paul10013025.xlsx
253 | 61 | 3 | No. 10013040 | Paultre and Legeron (2000) | SI | C | S | 104.3 | 0 | 0 | 3600 | 3 | 305 | 305 | 2000 | 0 | C | 93025 | 19.5 | 16 | 16 | 8 | 19 | 1 | 19 | 1 |  | 0 |  | 0.0215 | 451 | 716 | 467 | 467 | 722 | 722 | - | RD: Rectangular and diagonal ties | 3.4 | 0 | 11.3 | 15 | 130 | 0 | 0 | 0 | 0.0085997 |  | 418 | 675 | 400 | 0 | 0 | 0 | 0 | 0 | 1 | 0 | paul10013040.xlsx
254 | 61 | 4 | No. 1006015 | Paultre and Legeron (2000) | SI | C | S | 92.4 | 0 | 0 | 1200 | 3 | 305 | 305 | 2000 | 0 | C | 93025 | 19.5 | 16 | 16 | 8 | 19 | 1 | 19 | 1 |  | 0 |  | 0.0215 | 451 | 716 | 494 | 494 | 729 | 729 | - | RD: Rectangular and diagonal ties | 3.4 | 0 | 11.3 | 33 | 60 | 0 | 0 | 0 | 0.018633 |  | 391 | 637 | 400 | 0 | 0 | 0 | 0 | 0 | 1 | 0 | paul1006015.xlsx
255 | 61 | 5 | No. 1006025 | Paultre and Legeron (2000) | SI | C | S | 93.3 | 0 | 0 | 2400 | 3 | 305 | 305 | 2000 | 0 | C | 93025 | 19.5 | 16 | 16 | 8 | 19 | 1 | 19 | 1 |  | 0 |  | 0.0215 | 430 | 661 | 494 | 494 | 729 | 729 | - | RD: Rectangular and diagonal ties | 3.4 | 0 | 11.3 | 33 | 60 | 0 | 0 | 0 | 0.018633 |  | 391 | 637 | 400 | 0 | 0 | 0 | 0 | 0 | 1 | 0 | paul1006025.xlsx
256 | 61 | 6 | No. 1006040 | Paultre and Legeron (2000) | SI | C | S | 98.2 | 0 | 0 | 3600 | 3 | 305 | 305 | 2000 | 0 | C | 93025 | 19.5 | 16 | 16 | 8 | 19 | 1 | 19 | 1 |  | 0 |  | 0.0215 | 451 | 716 | 467 | 467 | 722 | 722 | - | RD: Rectangular and diagonal ties | 3.4 | 0 | 11.3 | 33 | 60 | 0 | 0 | 0 | 0.018633 |  | 418 | 675 | 400 | 0 | 0 | 0 | 0 | 0 | 1 | 0 | paul1006040.xlsx
257 | 62 | 1 | No. 1005540 | Paultre et al. (2001) | SI | C | S | 109.5 | 0 | 0 | 4200 | 1 | 305 | 305 | 2000 | 0 | C | 93025 | 19.5 | 16 | 16 | 8 | 19 | 1 | 19 | 1 |  | 0 |  | 0.0215 | 446 | 719 | 499 | 499 | 734 | 734 | - | RD: Rectangular and diagonal ties | 3.4 | 0 | 11.3 | 36 | 55 | 0 | 0 | 0 | 0.020327 |  | 825 | 960 | 800 | 0 | 0 | 0 | 0 | 0 | 1 | 0 | paul1005540.xlsx
258 | 62 | 2 | No. 1005552 | Paultre et al. (2001) | SI | C | S | 104.5 | 0 | 0 | 5150 | 1 | 305 | 305 | 2000 | 0 | C | 93025 | 19.5 | 16 | 16 | 8 | 19 | 1 | 19 | 1 |  | 0 |  | 0.0215 | 446 | 719 | 533 | 533 | 728 | 728 | - | RD: Rectangular and diagonal ties | 3.4 | 0 | 11.3 | 36 | 55 | 0 | 0 | 0 | 0.020327 |  | 744 | 874 | 800 | 0 | 0 | 0 | 0 | 0 | 1 | 0 | paul1005552.xlsx
259 | 62 | 3 | No. 1006052 | Paultre et al. (2001) | SI | C | S | 109.4 | 0 | 0 | 5150 | 1 | 305 | 305 | 2000 | 0 | C | 93025 | 19.5 | 16 | 16 | 8 | 19 | 1 | 19 | 1 |  | 0 |  | 0.0215 | 446 | 719 | 533 | 533 | 728 | 728 | - | RD: Rectangular and diagonal ties | 3.4 | 0 | 11.3 | 33 | 60 | 0 | 0 | 0 | 0.018633 |  | 492 | 715 | 800 | 0 | 0 | 0 | 0 | 0 | 1 | 0 | paul1006052.xlsx
260 | 62 | 4 | No. 1008040 | Paultre et al. (2001) | SI | C | S | 104.2 | 0 | 0 | 3600 | 1 | 305 | 305 | 2000 | 0 | C | 93025 | 19.5 | 16 | 16 | 8 | 19 | 1 | 19 | 1 |  | 0 |  | 0.0215 | 446 | 719 | 499 | 499 | 734 | 734 | - | RD: Rectangular and diagonal ties | 3.4 | 0 | 11.3 | 25 | 80 | 0 | 0 | 0 | 0.013974 |  | 825 | 960 | 800 | 0 | 0 | 0 | 0 | 0 | 1 | 0 | paul1008040.xlsx
261 | 62 | 5 | No. 1206040 | Paultre et al. (2001) | SI | C | S | 109.2 | 0 | 0 | 4200 | 1 | 305 | 305 | 2000 | 0 | C | 93025 | 19.5 | 16 | 16 | 8 | 19 | 1 | 19 | 1 |  | 0 |  | 0.0215 | 446 | 719 | 499 | 499 | 734 | 734 | - | RD: Rectangular and diagonal ties | 3.4 | 0 | 11.3 | 33 | 60 | 0 | 0 | 0 | 0.018633 |  | 438 | 689 | 400 | 0 | 0 | 0 | 0 | 0 | 1 | 0 | paul1206040.xlsx
262 | 62 | 6 | No. 806040 | Paultre et al. (2001) | SI | C | S | 78.7 | 0 | 0 | 2900 | 1 | 305 | 305 | 2000 | 0 | C | 93025 | 19.5 | 16 | 16 | 8 | 19 | 1 | 19 | 1 |  | 0 |  | 0.0215 | 446 | 719 | 499 | 499 | 734 | 734 | - | RD: Rectangular and diagonal ties | 3.4 | 0 | 11.3 | 33 | 60 | 0 | 0 | 0 | 0.018633 |  | 438 | 689 | 400 | 0 | 0 | 0 | 0 | 0 | 1 | 0 | paul806040.xlsx
263 | 63 | 1 | MGR100 | Petrusevska-Apostolska 2003 | SI | C | R | 102.5 | 0 | 9.12 | 0 | 0 | 250 | 400 | 2290 | 0 | 0 | 100000 | 13 | 13 | 13 | 10 | 15.5 | 2 | 15.5 | 1 |  | 0 |  | 0.01325 | 1275 | 0 | 1275 | 1275 | 0 | 0 | 0 | R | 2 | Ribbed | 8 | 0 | 75 | 0 | 0 | 0 | 0.0053589 |  | 400 | 0 | 0 | 0 | 0 | 0 | 0 | 0 | 1 | 0 | Petrusevska_MGR100.xlsx
264 | 64 | 1 | P43 | Popov, Bertero and Krawinkler (1972) | SI | C | R | 28 | 0 | 0 | 0 | 0 | 380 | 735 | 1980 | 0 | 0 | 279300 | 29 | 29 | 29 | 12 | 22.8 | 4 | 22.8 | 0 |  | 0 |  | 0.02742 | 415 | 0 | 415 | 415 | 0 | 0 | 0 | 0 | 2 | Ribbed | 12.7 | 0 | 76.2 | 0 | 0 | 0 | 0.0087496 |  | 415 | 0 | 0 | 0 | 0 | 0 | 0 | 0 | 0 | 0 | P43.xlsx
265 | 65 | 1 | No. 10-1-2.25N | Pujol (2002) | SI | C | R | 36.5 | 0 | 0 | 133 | 2 | 152.4 | 304.8 | 685.8 | 0 | DC | 46451.52 | 19 | 19 | 19 | 4 | 25.4 | 0 | 28.6 | 0 |  | 0 |  | 0.0245 | 453 | 642.6 | 453 | 453 | 642.6 | 642.6 | NA | R: Rectangular ties (around perimeter) | 2 | 0 | 6.3 | 12 | 57.2 | 0 | 0 | 0 | 0.0071519 |  | 410.9 | 526.8 | - | 0 | 0 | 0 | 0 | 0 | 1 | 0 | Pujol_10-1-2N.xlsx
266 | 65 | 2 | No. 10-1-2.25S | Pujol (2002) | SI | C | R | 36.5 | 0 | 0 | 133 | 2 | 152.4 | 304.8 | 685.8 | 0 | DC | 46451.52 | 19 | 19 | 19 | 4 | 25.4 | 0 | 28.6 | 0 |  | 0 |  | 0.0245 | 453 | 642.6 | 453 | 453 | 642.6 | 642.6 | NA | R: Rectangular ties (around perimeter) | 2 | 0 | 6.3 | 12 | 57.2 | 0 | 0 | 0 | 0.0071519 |  | 410.9 | 526.8 | - | 0 | 0 | 0 | 0 | 0 | 1 | 0 | Pujol_10-1-2S.xlsx
267 | 65 | 3 | No. 10-2-2.25N | Pujol (2002) | SI | C | R | 34.9 | 0 | 0 | 133 | 2 | 152.4 | 304.8 | 685.8 | 0 | DC | 46451.52 | 19 | 19 | 19 | 4 | 25.4 | 0 | 28.6 | 0 |  | 0 |  | 0.0245 | 453 | 642.6 | 453 | 453 | 642.6 | 642.6 | NA | R: Rectangular ties (around perimeter) | 2 | 0 | 6.3 | 12 | 57.2 | 0 | 0 | 0 | 0.0071519 |  | 410.9 | 526.8 | - | 0 | 0 | 0 | 0 | 0 | 1 | 0 | Pujol_10-2-2N.xlsx
268 | 65 | 4 | No. 10-2-2.25S | Pujol (2002) | SI | C | R | 34.9 | 0 | 0 | 133 | 2 | 152.4 | 304.8 | 685.8 | 0 | DC | 46451.52 | 19 | 19 | 19 | 4 | 25.4 | 0 | 28.6 | 0 |  | 0 |  | 0.0245 | 453 | 642.6 | 453 | 453 | 642.6 | 642.6 | NA | R: Rectangular ties (around perimeter) | 2 | 0 | 6.3 | 12 | 57.2 | 0 | 0 | 0 | 0.0071519 |  | 410.9 | 526.8 | - | 0 | 0 | 0 | 0 | 0 | 1 | 0 | Pujol_10-2-2S.xlsx
269 | 65 | 5 | No. 10-2-3N | Pujol (2002) | SI | C | R | 33.7 | 0 | 0 | 133 | 2 | 152.4 | 304.8 | 685.8 | 0 | DC | 46451.52 | 19 | 19 | 19 | 4 | 25.4 | 0 | 25.4 | 0 |  | 0 |  | 0.0245 | 453 | 642.6 | 453 | 453 | 642.6 | 642.6 | NA | R: Rectangular ties (around perimeter) | 2 | 0 | 6.3 | 0 | 76.2 | 0 | 0 | 0 | 0.0053686 |  | 410.9 | 526.8 | - | 0 | 0 | 0 | 0 | 0 | 1 | 0 | Pujol_10-2-3N.xlsx
270 | 65 | 6 | No. 10-2-3S | Pujol (2002) | SI | C | R | 33.7 | 0 | 0 | 133 | 2 | 152.4 | 304.8 | 685.8 | 0 | DC | 46451.52 | 19 | 19 | 19 | 4 | 25.4 | 0 | 25.4 | 0 |  | 0 |  | 0.0245 | 453 | 642.6 | 453 | 453 | 642.6 | 642.6 | NA | R: Rectangular ties (around perimeter) | 2 | 0 | 6.3 | 0 | 76.2 | 0 | 0 | 0 | 0.0053686 |  | 410.9 | 526.8 | - | 0 | 0 | 0 | 0 | 0 | 1 | 0 | Pujol_10-2-3S.xlsx
271 | 65 | 7 | No. 10-3-1.5N | Pujol (2002) | SI | C | R | 32.1 | 0 | 0 | 133 | 2 | 152.4 | 304.8 | 685.8 | 0 | DC | 46451.52 | 19 | 19 | 19 | 4 | 25.4 | 0 | 28.6 | 0 |  | 0 |  | 0.0245 | 453 | 642.6 | 453 | 453 | 642.6 | 642.6 | NA | R: Rectangular ties (around perimeter) | 2 | 0 | 6.3 | 0 | 38.1 | 0 | 0 | 0 | 0.010737 |  | 410.9 | 526.8 | - | 0 | 0 | 0 | 0 | 0 | 1 | 0 | Pujol_10-3-1.5N.xlsx
272 | 65 | 8 | No. 10-3-1.5S | Pujol (2002) | SI | C | R | 32.1 | 0 | 0 | 133 | 2 | 152.4 | 304.8 | 685.8 | 0 | DC | 46451.52 | 19 | 19 | 19 | 4 | 25.4 | 0 | 28.6 | 0 |  | 0 |  | 0.0245 | 453 | 642.6 | 453 | 453 | 642.6 | 642.6 | NA | R: Rectangular ties (around perimeter) | 2 | 0 | 6.3 | 0 | 38.1 | 0 | 0 | 0 | 0.010737 |  | 410.9 | 526.8 | - | 0 | 0 | 0 | 0 | 0 | 1 | 0 | Pujol_10-3-1.5S.xlsx
273 | 65 | 9 | No. 10-3-2.25N | Pujol (2002) | SI | C | R | 27.4 | 0 | 0 | 133 | 2 | 152.4 | 304.8 | 685.8 | 0 | DC | 46451.52 | 19 | 19 | 19 | 4 | 25.4 | 0 | 28.6 | 0 |  | 0 |  | 0.0245 | 453 | 642.6 | 453 | 453 | 642.6 | 642.6 | NA | R: Rectangular ties (around perimeter) | 2 | 0 | 6.3 | 12 | 57.2 | 0 | 0 | 0 | 0.0071519 |  | 410.9 | 526.8 | - | 0 | 0 | 0 | 0 | 0 | 1 | 0 | Pujol_10-3-2N.xlsx
274 | 65 | 10 | No. 10-3-2.25S | Pujol (2002) | SI | C | R | 27.4 | 0 | 0 | 133 | 2 | 152.4 | 304.8 | 685.8 | 0 | DC | 46451.52 | 19 | 19 | 19 | 4 | 25.4 | 0 | 28.6 | 0 |  | 0 |  | 0.0245 | 453 | 642.6 | 453 | 453 | 642.6 | 642.6 | NA | R: Rectangular ties (around perimeter) | 2 | 0 | 6.3 | 12 | 57.2 | 0 | 0 | 0 | 0.0071519 |  | 410.9 | 526.8 | - | 0 | 0 | 0 | 0 | 0 | 1 | 0 | Pujol_10-3-2S.xlsx
275 | 65 | 11 | No. 10-3-3N | Pujol (2002) | SI | C | R | 29.9 | 0 | 0 | 133 | 2 | 152.4 | 304.8 | 685.8 | 0 | DC | 46451.52 | 19 | 19 | 19 | 4 | 25.4 | 0 | 28.6 | 0 |  | 0 |  | 0.0245 | 453 | 642.6 | 453 | 453 | 642.6 | 642.6 | NA | R: Rectangular ties (around perimeter) | 2 | 0 | 6.3 | 9 | 76.2 | 0 | 0 | 0 | 0.0053686 |  | 410.9 | 526.8 | - | 0 | 0 | 0 | 0 | 0 | 1 | 0 | Pujol_10-3-3N.xlsx
276 | 65 | 12 | No. 10-3-3S | Pujol (2002) | SI | C | R | 29.9 | 0 | 0 | 133 | 2 | 152.4 | 304.8 | 685.8 | 0 | DC | 46451.52 | 19 | 19 | 19 | 4 | 25.4 | 0 | 28.6 | 0 |  | 0 |  | 0.0245 | 453 | 642.6 | 453 | 453 | 642.6 | 642.6 | NA | R: Rectangular ties (around perimeter) | 2 | 0 | 6.3 | 9 | 76.2 | 0 | 0 | 0 | 0.0053686 |  | 410.9 | 526.8 | - | 0 | 0 | 0 | 0 | 0 | 1 | 0 | Pujol_10-3-3S.xlsx
277 | 65 | 15 | No. 20-3-3N | Pujol (2002) | SI | C | R | 36.4 | 0 | 0 | 267 | 2 | 152.4 | 304.8 | 685.8 | 0 | DC | 46451.52 | 19 | 19 | 19 | 4 | 25.4 | 0 | 28.6 | 0 |  | 0 |  | 0.0245 | 453 | 642.6 | 453 | 453 | 642.6 | 642.6 | NA | R: Rectangular ties (around perimeter) | 2 | 0 | 6.3 | 9 | 76.2 | 0 | 0 | 0 | 0.0053686 |  | 410.9 | 526.8 | - | 0 | 0 | 0 | 0 | 0 | 1 | 0 | Pujol_20-3-3N.xlsx
278 | 65 | 16 | No. 20-3-3S | Pujol (2002) | SI | C | R | 36.4 | 0 | 0 | 267 | 2 | 152.4 | 304.8 | 685.8 | 0 | DC | 46451.52 | 19 | 19 | 19 | 4 | 25.4 | 0 | 28.6 | 0 |  | 0 |  | 0.0245 | 453 | 642.6 | 453 | 453 | 642.6 | 642.6 | NA | R: Rectangular ties (around perimeter) | 2 | 0 | 6.3 | 9 | 76.2 | 0 | 0 | 0 | 0.0053686 |  | 410.9 | 526.8 | - | 0 | 0 | 0 | 0 | 0 | 1 | 0 | Pujol_20-3-3S.xlsx
279 | 66 | 2 | lc10 | Rabbat et al (1986) | SI | C | S | 37.75 | 0 | 0 | 547.9828 | 2 | 381 | 381 | 1194 | 0 | DE | 145161 | 22.2 | 22.2 | 22.2 | 7 | 38.4 | 1 | 38.4 | 1 |  | 0 |  | 0.018506 | 461.5 | 0 | 461.5 | 461.5 | 0 | 0 | 0 | UJ | 2 | Ribbed | 9.5 | 0 | 121 | 0 | 0 | 0 | 0.0030751 |  | 455 | 0 | 0 | 0 | 0 | 0 | 0 | 0 | 1 | 0 | LC10.xlsx
280 | 66 | 3 | lc11 | Rabbat et al (1986) | SI | C | S | 37.75 | 0 | 0 | 547.9828 | 2 | 381 | 381 | 1305 | 0 | DE | 145161 | 19 | 19 | 19 | 7 | 40 | 1 | 40 | 1 |  | 0 |  | 0.015686 | 461.5 | 0 | 461.5 | 461.5 | 0 | 0 | 0 | UJ | 2 | Ribbed | 9.5 | 0 | 102 | 0 | 0 | 0 | 0.0036479 |  | 455 | 0 | 0 | 0 | 0 | 0 | 0 | 0 | 1 | 0 | LC11.xlsx
281 | 66 | 4 | lc3 | Rabbat et al (1986) | SI | C | S | 37.75 | 0 | 0 | 547.9828 | 2 | 381 | 381 | 1194 | 0 | DE | 145161 | 22.2 | 22.2 | 22.2 | 7 | 38.4 | 1 | 38.4 | 1 |  | 0 |  | 0.018506 | 461.5 | 0 | 461.5 | 461.5 | 0 | 0 | 0 | UJ | 2 | Ribbed | 9.5 | 0 | 121 | 0 | 0 | 0 | 0.0030751 |  | 455 | 0 | 0 | 0 | 0 | 0 | 0 | 0 | 1 | 0 | LC3.xlsx
282 | 66 | 5 | lc4 | Rabbat et al (1986) | SI | C | S | 37.75 | 0 | 0 | 547.9828 | 2 | 381 | 381 | 1194 | 0 | DE | 145161 | 22.2 | 22.2 | 22.2 | 7 | 38.4 | 1 | 38.4 | 1 |  | 0 |  | 0.018506 | 461.5 | 0 | 461.5 | 461.5 | 0 | 0 | 0 | UJ | 2 | Ribbed | 9.5 | 0 | 102 | 0 | 0 | 0 | 0.0036479 |  | 455 | 0 | 0 | 0 | 0 | 0 | 0 | 0 | 1 | 0 | LC4.xlsx
283 | 66 | 6 | lc7 | Rabbat et al (1986) | SI | C | S | 37.75 | 0 | 0 | 547.9828 | 2 | 381 | 381 | 1194 | 0 | DE | 145161 | 19 | 19 | 19 | 7 | 40 | 1 | 40 | 1 |  | 0 |  | 0.015686 | 461.5 | 0 | 461.5 | 461.5 | 0 | 0 | 0 | UJ | 2 | Ribbed | 9.5 | 0 | 102 | 0 | 0 | 0 | 0.0036479 |  | 455 | 0 | 0 | 0 | 0 | 0 | 0 | 0 | 1 | 0 | LC7.xlsx
284 | 66 | 8 | nc1 | Rabbat et al (1986) | SI | C | S | 37.75 | 0 | 0 | 821.9742 | 2 | 381 | 381 | 1194 | 0 | DE | 145161 | 22.2 | 22.2 | 22.2 | 7 | 38.2 | 1 | 38.2 | 1 |  | 0 |  | 0.018506 | 461.5 | 0 | 461.5 | 461.5 | 0 | 0 | 0 | UJ | 2 | Ribbed | 12.7 | 0 | 102 | 0 | 0 | 0 | 0.0065193 |  | 455 | 0 | 0 | 0 | 0 | 0 | 0 | 0 | 1 | 0 | NC1.xlsx
285 | 66 | 9 | nc2 | Rabbat et al (1986) | SI | C | S | 37.75 | 0 | 0 | 547.9828 | 2 | 381 | 381 | 1194 | 0 | DE | 145161 | 19 | 19 | 19 | 7 | 40 | 1 | 40 | 1 |  | 0 |  | 0.015686 | 461.5 | 0 | 461.5 | 461.5 | 0 | 0 | 0 | UJ | 2 | Ribbed | 9.5 | 0 | 102 | 0 | 0 | 0 | 0.0036479 |  | 455 | 0 | 0 | 0 | 0 | 0 | 0 | 0 | 1 | 0 | NC2.xlsx
286 | 66 | 10 | nc3 | Rabbat et al (1986) | SI | C | S | 37.75 | 0 | 0 | 547.9828 | 2 | 381 | 381 | 1370 | 0 | DE | 145161 | 22.2 | 22.2 | 22.2 | 7 | 38.4 | 1 | 38.4 | 1 |  | 0 |  | 0.018506 | 461.5 | 0 | 461.5 | 461.5 | 0 | 0 | 0 | UJ | 2 | Ribbed | 9.5 | 0 | 102 | 0 | 0 | 0 | 0.0036479 |  | 455 | 0 | 0 | 0 | 0 | 0 | 0 | 0 | 1 | 0 | NC3.xlsx
287 | 67 | 1 | BG-1 | Saatcioglu and Grira (1999) | SI | C | S | 34 | 0 | 0 | 1782 | 3 | 350 | 350 | 1645 | 0 | C | 122500 | 19.5 | 19.5 | 19.5 | 8 | 29 | 1 | 29 | 1 |  | 0 |  | 0.0195 | 455.6 | 660 | 455.6 | 455.6 | 660 | 660 | 0 | RI: Rectangular and interlocking ties | 3 | 0 | 9.5 | 11 | 152 | 0 | 0 | 0 | 0.0039971 |  | 570 | 680 | 0 | 0 | 0 | 0 | 0 | 0 | 1 | 0 | saatbg1.xlsx
288 | 67 | 2 | BG-10 | Saatcioglu and Grira (1999) | SI | C | S | 34 | 0 | 0 | 1923 | 3 | 350 | 350 | 1645 | 0 | C | 122500 | 16 | 16 | 16 | 20 | 29 | 4 | 29 | 4 |  | 0 |  | 0.0328 | 427.8 | 675 | 427.8 | 427.8 | 675 | 675 | 0 | RI: Rectangular and interlocking ties | 4 | 0 | 9.5 | 22 | 76 | 0 | 0 | 0 | 0.010659 |  | 570 | 680 | 0 | 0 | 0 | 0 | 0 | 0 | 1 | 0 | saatbg10.xlsx
289 | 67 | 3 | BG-2 | Saatcioglu and Grira (1999) | SI | C | S | 34 | 0 | 0 | 1782 | 3 | 350 | 350 | 1645 | 0 | C | 122500 | 19.5 | 19.5 | 19.5 | 8 | 29 | 1 | 29 | 1 |  | 0 |  | 0.0195 | 455.6 | 660 | 455.6 | 455.6 | 660 | 660 | 0 | RI: Rectangular and interlocking ties | 3 | 0 | 9.5 | 22 | 76 | 0 | 0 | 0 | 0.0079942 |  | 570 | 680 | 0 | 0 | 0 | 0 | 0 | 0 | 1 | J | saatbg2.xlsx
290 | 67 | 4 | BG-3 | Saatcioglu and Grira (1999) | SI | C | S | 34 | 0 | 0 | 831 | 3 | 350 | 350 | 1645 | 0 | C | 122500 | 19.5 | 19.5 | 19.5 | 8 | 29 | 1 | 29 | 1 |  | 0 |  | 0.0195 | 455.6 | 660 | 455.6 | 455.6 | 660 | 660 | 0 | RI: Rectangular and interlocking ties | 3 | 0 | 9.5 | 22 | 76 | 0 | 0 | 0 | 0.0079942 |  | 570 | 680 | 0 | 0 | 0 | 0 | 0 | 0 | 1 | 0 | saatbg3.xlsx
291 | 67 | 5 | BG-4 | Saatcioglu and Grira (1999) | SI | C | S | 34 | 0 | 0 | 1923 | 3 | 350 | 350 | 1645 | 0 | C | 122500 | 19.5 | 19.5 | 19.5 | 12 | 29 | 2 | 29 | 2 |  | 0 |  | 0.0293 | 455.6 | 660 | 455.6 | 455.6 | 660 | 660 | 0 | RI: Rectangular and interlocking ties | 4 | 0 | 9.5 | 11 | 152 | 0 | 0 | 0 | 0.0053295 |  | 570 | 680 | 0 | 0 | 0 | 0 | 0 | 0 | 1 | J | saatbg4.xlsx
292 | 67 | 6 | BG-5 | Saatcioglu and Grira (1999) | SI | C | S | 34 | 0 | 0 | 1923 | 3 | 350 | 350 | 1645 | 0 | C | 122500 | 19.5 | 19.5 | 19.5 | 12 | 29 | 2 | 29 | 2 |  | 0 |  | 0.0293 | 455.6 | 660 | 455.6 | 455.6 | 660 | 660 | 0 | RI: Rectangular and interlocking ties | 4 | 0 | 9.5 | 22 | 76 | 0 | 0 | 0 | 0.010659 |  | 570 | 680 | 0 | 0 | 0 | 0 | 0 | 0 | 1 | J | saatbg5.xlsx
293 | 67 | 7 | BG-6 | Saatcioglu and Grira (1999) | SI | C | S | 34 | 0 | 0 | 1900 | 3 | 350 | 350 | 1645 | 0 | C | 122500 | 29.9 | 29.9 | 29.9 | 4 | 29 | 0 | 29 | 0 |  | 0 |  | 0.0229 | 477.8 | 700 | 477.8 | 477.8 | 700 | 700 | 0 | RI: Rectangular and interlocking ties | 4 | 0 | 9.5 | 22 | 76 | 0 | 0 | 0 | 0.010659 |  | 570 | 680 | 0 | 0 | 0 | 0 | 0 | 0 | 1 | 0 | saatbg6.xlsx
294 | 67 | 8 | BG-7 | Saatcioglu and Grira (1999) | SI | C | S | 34 | 0 | 0 | 1923 | 3 | 350 | 350 | 1645 | 0 | C | 122500 | 19.5 | 19.5 | 19.5 | 12 | 29 | 2 | 29 | 2 |  | 0 |  | 0.0293 | 455.6 | 660 | 455.6 | 455.6 | 660 | 660 | 0 | RI: Rectangular and interlocking ties | 4 | 0 | 6.6 | 22 | 76 | 0 | 0 | 0 | 0.0051447 |  | 580 | 720 | 0 | 0 | 0 | 0 | 0 | 0 | 1 | 0 | saatbg7.xlsx
295 | 67 | 9 | BG-8 | Saatcioglu and Grira (1999) | SI | C | S | 34 | 0 | 0 | 961 | 3 | 350 | 350 | 1645 | 0 | C | 122500 | 19.5 | 19.5 | 19.5 | 12 | 29 | 2 | 29 | 2 |  | 0 |  | 0.0293 | 455.6 | 660 | 455.6 | 455.6 | 660 | 660 | 0 | RI: Rectangular and interlocking ties | 4 | 0 | 6.6 | 22 | 76 | 0 | 0 | 0 | 0.0051447 |  | 580 | 720 | 0 | 0 | 0 | 0 | 0 | 0 | 1 | J | saatbg8.xlsx
296 | 67 | 10 | BG-9 | Saatcioglu and Grira (1999) | SI | C | S | 34 | 0 | 0 | 1923 | 3 | 350 | 350 | 1645 | 0 | C | 122500 | 16 | 16 | 16 | 20 | 29 | 4 | 29 | 4 |  | 0 |  | 0.0328 | 427.8 | 675 | 427.8 | 427.8 | 675 | 675 | 0 | RI: Rectangular and interlocking ties | 4 | 0 | 6.6 | 22 | 76 | 0 | 0 | 0 | 0.0051447 |  | 580 | 720 | 0 | 0 | 0 | 0 | 0 | 0 | 1 | J | saatbg9.xlsx
297 | 68 | 1 | d1 | Saatcioglu and Ozcebe (1989) | SI | C | S | 40.3 | 0 | 0 | 0 | 1 | 350 | 350 | 1000 | 0 | C | 122500 | 25 | 25 | 25 | 8 | 22.5 | 1 | 22.5 | 1 |  | 0 |  | 0.032057 | 453 | 0 | 453 | 453 | 0 | 0 | 0 | R | 2 | Ribbed | 10 | 0 | 150 | 0 | 0 | 0 | 0.002992 |  | 470 | 0 | 0 | 0 | 0 | 0 | 0 | 0 | 3 | 0 | D1SATC.xlsx
298 | 68 | 2 | d2 | Saatcioglu and Ozcebe (1989) | SI | C | S | 30.2 | 0 | 0 | 599.319 | 1 | 350 | 350 | 1000 | 0 | C | 122500 | 25 | 25 | 25 | 8 | 22.5 | 1 | 22.5 | 1 |  | 0 |  | 0.032057 | 453 | 0 | 453 | 453 | 0 | 0 | 0 | R | 2 | Ribbed | 10 | 0 | 150 | 0 | 0 | 0 | 0.002992 |  | 470 | 0 | 0 | 0 | 0 | 0 | 0 | 0 | 3 | 0 | D2SATC.xlsx
299 | 68 | 3 | d3 | Saatcioglu and Ozcebe (1989) | SI | C | S | 34.8 | 0 | 0 | 596.82 | 1 | 350 | 350 | 1000 | 0 | C | 122500 | 25 | 25 | 25 | 8 | 22.5 | 1 | 22.5 | 1 |  | 0 |  | 0.032057 | 430 | 0 | 430 | 430 | 0 | 0 | 0 | R | 2 | Ribbed | 10 | 0 | 75 | 0 | 0 | 0 | 0.005984 |  | 470 | 0 | 0 | 0 | 0 | 0 | 0 | 0 | 3 | 0 | D3SATC.xlsx
300 | 68 | 4 | d4 | Saatcioglu and Ozcebe (1989) | SI | C | S | 43.6 | 0 | 0 | 587.51 | 1 | 350 | 350 | 1000 | 0 | C | 122500 | 25 | 25 | 25 | 8 | 22.5 | 1 | 22.5 | 1 |  | 0 |  | 0.032057 | 430 | 0 | 430 | 430 | 0 | 0 | 0 | R | 2 | Ribbed | 10 | 0 | 50 | 0 | 0 | 0 | 0.008976 |  | 470 | 0 | 0 | 0 | 0 | 0 | 0 | 0 | 3 | 0 | D4SATC.xlsx
301 | 68 | 5 | d5 | Saatcioglu and Ozcebe (1989) | SI | C | S | 49.3 | 0 | 0 | 501.2577 | 1 | 350 | 350 | 1000 | 0 | C | 122500 | 25 | 25 | 25 | 8 | 22.5 | 1 | 22.5 | 1 |  | 0 |  | 0.032057 | 430 | 0 | 430 | 430 | 0 | 0 | 0 | R | 2 | Ribbed | 10 | 0 | 150 | 0 | 0 | 0 | 0.002992 |  | 470 | 0 | 0 | 0 | 0 | 0 | 0 | 0 | 3 | 0 | D5SATC.xlsx
302 | 69 | 1 | U1 | Saatcioglu and Ozcebe (1989) | SI | C | S | 43.6 | 0 | 0 | 0 | 2 | 350 | 350 | 1000 | 0 | C | 122500 | 25 | 25 | 25 | 8 | 22.5 | 1 | 22.5 | 1 |  | 0 |  | 0.0321 | 430 | 0 | 430 | 430 | 0 | 0 | 0 | R: Rectangular ties (around perimeter) | 2 | Ribbed | 10 | 0 | 150 | 0 | 0 | 0 | 0.002992 |  | 470 | 0 | 0 | 0 | 0 | 0 | 0 | 0 | 1 | 0 | U1SATC.xlsx
303 | 68 | 2 | U2 | Saatcioglu and Ozcebe (1989) | SI | C | S | 30.2 | 0 | 0 | 591.92 | 1 | 350 | 350 | 1000 | 0 | C | 122500 | 25 | 25 | 25 | 8 | 22.5 | 1 | 22.5 | 1 |  | 0 |  | 0.032057 | 453 | 0 | 453 | 453 | 0 | 0 | 0 | R | 2 | Ribbed | 10 | 0 | 150 | 0 | 0 | 0 | 0.002992 |  | 470 | 0 | 0 | 0 | 0 | 0 | 0 | 0 | 3 | 0 | U2SATC.xlsx
304 | 68 | 3 | U3 | Saatcioglu and Ozcebe (1989) | SI | C | S | 34.8 | 0 | 0 | 600 | 2 | 350 | 350 | 1000 | 0 | C | 122500 | 25 | 25 | 25 | 8 | 22.5 | 1 | 22.5 | 1 |  | 0 |  | 0.0321 | 430 | 0 | 430 | 430 | 0 | 0 | 0 | R: Rectangular ties (around perimeter) | 2 | Ribbed | 10 | 0 | 75 | 0 | 0 | 0 | 0.005984 |  | 470 | 0 | 0 | 0 | 0 | 0 | 0 | 0 | 1 | 0 | U3SATC.xlsx
305 | 68 | 4 | U4 | Saatcioglu and Ozcebe (1989) | SI | C | S | 32 | 0 | 0 | 600 | 2 | 350 | 350 | 1000 | 0 | C | 122500 | 25 | 25 | 25 | 8 | 22.5 | 1 | 22.5 | 1 |  | 0 |  | 0.0321 | 438 | 0 | 438 | 438 | 0 | 0 | 0 | R: Rectangular ties (around perimeter) | 2 | Ribbed | 10 | 0 | 50 | 0 | 0 | 0 | 0.008976 |  | 470 | 0 | 0 | 0 | 0 | 0 | 0 | 0 | 1 | 0 | U4SATC.xlsx
306 | 68 | 5 | U5 | Saatcioglu and Ozcebe (1989) | SI | C | S | 49.3 | 0 | 0 | 501.2577 | 1 | 350 | 350 | 1000 | 0 | C | 122500 | 25 | 25 | 25 | 8 | 22.5 | 1 | 22.5 | 1 |  | 0 |  | 0.032057 | 430 | 0 | 430 | 430 | 0 | 0 | 0 | R | 2 | Ribbed | 10 | 0 | 150 | 0 | 0 | 0 | 0.002992 |  | 470 | 0 | 0 | 0 | 0 | 0 | 0 | 0 | 3 | 0 | U5SATC.xlsx
307 | 68 | 6 | U6 | Saatcioglu and Ozcebe (1989) | SI | C | S | 37.3 | 0 | 0 | 600 | 2 | 350 | 350 | 1000 | 0 | C | 122500 | 25 | 25 | 25 | 8 | 26 | 1 | 26 | 1 |  | 0 |  | 0.0321 | 437 | 0 | 437 | 437 | 0 | 0 | 0 | RJ: Rectangular ties with J-hooks | 6 | Ribbed | 6.4 | 0 | 65 | 0 | 0 | 0 | 0.0084844 |  | 425 | 0 | 0 | 0 | 0 | 0 | 0 | 0 | 1 | 0 | U6SATC.xlsx
308 | 68 | 7 | U7 | Saatcioglu and Ozcebe (1989) | SI | C | S | 39 | 0 | 0 | 600 | 2 | 350 | 350 | 1000 | 0 | C | 122500 | 25 | 25 | 25 | 8 | 26 | 1 | 26 | 1 |  | 0 |  | 0.0321 | 437 | 0 | 437 | 437 | 0 | 0 | 0 | RJ: Rectangular ties with J-hooks | 6 | Ribbed | 6.4 | 0 | 65 | 0 | 0 | 0 | 0.0084844 |  | 425 | 0 | 0 | 0 | 0 | 0 | 0 | 0 | 1 | 0 | U7SATC.xlsx
309 | 70 | 1 | A1_1 | Saisi&Toniolo | SI | C | S | 50.8 | 0 | 0 | 137.16 | 1 | 300 | 300 | 2670 | 0 | C | 90000 | 18 | 18 | 18 | 8 | 5 | 1 | 5 | 1 |  | 0 |  | 0.0226 | 530 | 0 | 530 | 530 | 0 | 0 | 0 | RD | 3.41 | Ribbed | 8 | 0 | 60 | 0 | 0 | 0 | 0.0095177 |  | 500 | 0 | 0 | 0 | 0 | 0 | 0 | 0 | 1 | 0 | SaisiToniolo_A1_1.xlsx
310 | 70 | 2 | A2_1 | Saisi&Toniolo | SI | C | S | 51.5 | 0 | 0 | 139.05 | 1 | 300 | 300 | 2670 | 0 | C | 90000 | 18 | 18 | 18 | 8 | 5 | 1 | 5 | 1 |  | 0 |  | 0.0226 | 530 | 0 | 530 | 530 | 0 | 0 | 0 | RD | 3.41 | Ribbed | 8 | 0 | 60 | 0 | 0 | 0 | 0.0095177 |  | 500 | 0 | 0 | 0 | 0 | 0 | 0 | 0 | 1 | 0 | SaisiToniolo_A2_1.xlsx
311 | 70 | 3 | A3 | Saisi&Toniolo | SI | C | S | 53.9 | 0 | 0 | 145.53 | 1 | 300 | 300 | 2670 | 0 | C | 90000 | 14 | 14 | 14 | 8 | 8 | 1 | 8 | 1 |  | 0 |  | 0.0137 | 530 | 0 | 530 | 530 | 0 | 0 | 0 | RD | 3.41 | Ribbed | 5 | 0 | 45 | 0 | 0 | 0 | 0.0049571 |  | 500 | 0 | 0 | 0 | 0 | 0 | 0 | 0 | 1 | 0 | SaisiToniolo_A3.xlsx
312 | 70 | 4 | A4 | Saisi&Toniolo | SI | C | S | 56.1 | 0 | 0 | 151.47 | 1 | 300 | 300 | 2670 | 0 | C | 90000 | 14 | 14 | 14 | 8 | 8 | 1 | 8 | 1 |  | 0 |  | 0.0137 | 530 | 0 | 530 | 530 | 0 | 0 | 0 | RD | 3.41 | Ribbed | 5 | 0 | 45 | 0 | 0 | 0 | 0.0049571 |  | 500 | 0 | 0 | 0 | 0 | 0 | 0 | 0 | 1 | 0 | SaisiToniolo_A4.xlsx
313 | 70 | 5 | B1_1 | Saisi&Toniolo | SI | C | S | 52.6 | 0 | 0 | 331.38 | 1 | 300 | 300 | 2670 | 0 | C | 90000 | 18 | 18 | 18 | 8 | 5 | 1 | 5 | 1 |  | 0 |  | 0.0226 | 530 | 0 | 530 | 530 | 0 | 0 | 0 | RD | 3.41 | Ribbed | 8 | 0 | 60 | 0 | 0 | 0 | 0.0095177 |  | 500 | 0 | 0 | 0 | 0 | 0 | 0 | 0 | 1 | 0 | SaisiToniolo_B1_1.xlsx
314 | 70 | 6 | B2_1 | Saisi&Toniolo | SI | C | S | 54.6 | 0 | 0 | 343.98 | 1 | 300 | 300 | 2670 | 0 | C | 90000 | 18 | 18 | 18 | 8 | 5 | 1 | 5 | 1 |  | 0 |  | 0.0226 | 530 | 0 | 530 | 530 | 0 | 0 | 0 | RD | 3.41 | Ribbed | 8 | 0 | 60 | 0 | 0 | 0 | 0.0095177 |  | 500 | 0 | 0 | 0 | 0 | 0 | 0 | 0 | 1 | 0 | SaisiToniolo_B2_1.xlsx
315 | 70 | 7 | B3 | Saisi&Toniolo | SI | C | S | 51.1 | 0 | 0 | 321.93 | 1 | 300 | 300 | 2670 | 0 | C | 90000 | 14 | 14 | 14 | 8 | 8 | 1 | 8 | 1 |  | 0 |  | 0.0137 | 530 | 0 | 530 | 530 | 0 | 0 | 0 | RD | 3.41 | Ribbed | 5 | 0 | 45 | 0 | 0 | 0 | 0.0049571 |  | 500 | 0 | 0 | 0 | 0 | 0 | 0 | 0 | 1 | 0 | SaisiToniolo_B3.xlsx
316 | 70 | 8 | B4 | Saisi&Toniolo | SI | C | S | 52.6 | 0 | 0 | 331.38 | 1 | 300 | 300 | 2670 | 0 | C | 90000 | 14 | 14 | 14 | 8 | 8 | 1 | 8 | 1 |  | 0 |  | 0.0137 | 530 | 0 | 530 | 530 | 0 | 0 | 0 | RD | 3.41 | Ribbed | 5 | 0 | 45 | 0 | 0 | 0 | 0.0049571 |  | 500 | 0 | 0 | 0 | 0 | 0 | 0 | 0 | 1 | 0 | SaisiToniolo_B4.xlsx
317 | 70 | 9 | C1 | Saisi&Toniolo | SI | C | S | 61 | 0 | 0 | 603.9 | 1 | 300 | 300 | 2670 | 0 | C | 90000 | 14 | 14 | 14 | 8 | 7 | 1 | 7 | 1 |  | 0 |  | 0.0137 | 530 | 0 | 530 | 530 | 0 | 0 | 0 | RD | 3.41 | Ribbed | 6 | 0 | 45 | 0 | 0 | 0 | 0.0071383 |  | 500 | 0 | 0 | 0 | 0 | 0 | 0 | 0 | 1 | 0 | SaisiToniolo_C1.xlsx
318 | 70 | 10 | C1_1 | Saisi&Toniolo | SI | C | S | 50.7 | 0 | 0 | 501.93 | 1 | 300 | 300 | 2670 | 0 | C | 90000 | 18 | 18 | 18 | 8 | 5 | 1 | 5 | 1 |  | 0 |  | 0.0226 | 530 | 0 | 530 | 530 | 0 | 0 | 0 | RD | 3.41 | Ribbed | 8 | 0 | 60 | 0 | 0 | 0 | 0.0095177 |  | 500 | 0 | 0 | 0 | 0 | 0 | 0 | 0 | 1 | 0 | SaisiToniolo_C1_1.xlsx
319 | 70 | 11 | C2 | Saisi&Toniolo | SI | C | S | 53.7 | 0 | 0 | 531.63 | 1 | 300 | 300 | 2670 | 0 | C | 90000 | 14 | 14 | 14 | 8 | 7 | 1 | 7 | 1 |  | 0 |  | 0.0137 | 530 | 0 | 530 | 530 | 0 | 0 | 0 | RD | 3.41 | Ribbed | 6 | 0 | 45 | 0 | 0 | 0 | 0.0071383 |  | 500 | 0 | 0 | 0 | 0 | 0 | 0 | 0 | 1 | 0 | SaisiToniolo_C2.xlsx
320 | 70 | 12 | C2_1 | Saisi&Toniolo | SI | C | S | 60.1 | 0 | 0 | 594.99 | 1 | 300 | 300 | 2670 | 0 | C | 90000 | 18 | 18 | 18 | 8 | 5 | 1 | 5 | 1 |  | 0 |  | 0.0226 | 530 | 0 | 530 | 530 | 0 | 0 | 0 | RD | 3.41 | Ribbed | 8 | 0 | 60 | 0 | 0 | 0 | 0.0095177 |  | 500 | 0 | 0 | 0 | 0 | 0 | 0 | 0 | 1 | 0 | SaisiToniolo_C2_1.xlsx
321 | 70 | 13 | D1 | Saisi&Toniolo | SI | C | S | 51.9 | 0 | 0 | 700.65 | 1 | 300 | 300 | 2670 | 0 | C | 90000 | 14 | 14 | 14 | 8 | 7 | 1 | 7 | 1 |  | 0 |  | 0.0137 | 530 | 0 | 530 | 530 | 0 | 0 | 0 | RD | 3.41 | Ribbed | 6 | 0 | 45 | 0 | 0 | 0 | 0.0071383 |  | 500 | 0 | 0 | 0 | 0 | 0 | 0 | 0 | 1 | 0 | SaisiToniolo_D1.xlsx
322 | 70 | 14 | D1_1 | Saisi&Toniolo | SI | C | S | 51.8 | 0 | 0 | 699.3 | 1 | 300 | 300 | 2670 | 0 | C | 90000 | 18 | 18 | 18 | 8 | 5 | 1 | 5 | 1 |  | 0 |  | 0.0226 | 530 | 0 | 530 | 530 | 0 | 0 | 0 | RD | 3.41 | Ribbed | 8 | 0 | 60 | 0 | 0 | 0 | 0.0095177 |  | 500 | 0 | 0 | 0 | 0 | 0 | 0 | 0 | 1 | 0 | SaisiToniolo_D1_1.xlsx
323 | 70 | 15 | D2 | Saisi&Toniolo | SI | C | S | 49.3 | 0 | 0 | 665.55 | 1 | 300 | 300 | 2670 | 0 | C | 90000 | 14 | 14 | 14 | 8 | 7 | 1 | 7 | 1 |  | 0 |  | 0.0137 | 530 | 0 | 530 | 530 | 0 | 0 | 0 | RD | 3.41 | Ribbed | 6 | 0 | 45 | 0 | 0 | 0 | 0.0071383 |  | 500 | 0 | 0 | 0 | 0 | 0 | 0 | 0 | 1 | 0 | SaisiToniolo_D2.xlsx
324 | 70 | 16 | D2_1 | Saisi&Toniolo | SI | C | S | 60.8 | 0 | 0 | 820.8 | 1 | 300 | 300 | 2670 | 0 | C | 90000 | 18 | 18 | 18 | 8 | 5 | 1 | 5 | 1 |  | 0 |  | 0.0226 | 530 | 0 | 530 | 530 | 0 | 0 | 0 | RD | 3.41 | Ribbed | 8 | 0 | 60 | 0 | 0 | 0 | 0.0095177 |  | 500 | 0 | 0 | 0 | 0 | 0 | 0 | 0 | 1 | 0 | SaisiToniolo_D2_1.xlsx
325 | 71 | 1 | B1 | Sakai et al. (1990) | SI | C | S | 99.5 | 0 | 0 | 2176 | 1 | 250 | 250 | 500 | 0 | DC | 62500 | 12.7 | 12.7 | 12.7 | 12 | 23.5 | 2 | 23.5 | 2 |  | 0 |  | 0.0243 | 379 | 571 | 379 | 379 | 571 | 571 | 0 | RI: Rectangular and interlocking ties | 4 | 0 | 5 | 4 | 60 | 0 | 0 | 0 | 0.005236 |  | 774 | 857 | 0 | 0 | 0 | 0 | 0 | 0 | 1 | 0 | sak90b1.xlsx
326 | 71 | 2 | B2 | Sakai et al. (1990) | SI | C | S | 99.5 | 0 | 0 | 2176 | 1 | 250 | 250 | 500 | 0 | DC | 62500 | 12.7 | 12.7 | 12.7 | 12 | 23.5 | 2 | 23.5 | 2 |  | 0 |  | 0.0243 | 379 | 571 | 379 | 379 | 571 | 571 | 0 | RI: Rectangular and interlocking ties | 4 | 0 | 5 | 4 | 40 | 0 | 0 | 0 | 0.007854 |  | 774 | 857 | 0 | 0 | 0 | 0 | 0 | 0 | 1 | 0 | sak90b2.xlsx
327 | 71 | 3 | B3 | Sakai et al. (1990) | SI | C | S | 99.5 | 0 | 0 | 2176 | 1 | 250 | 250 | 500 | 0 | DC | 62500 | 12.7 | 12.7 | 12.7 | 12 | 23.5 | 2 | 23.5 | 2 |  | 0 |  | 0.0243 | 379 | 571 | 379 | 379 | 571 | 571 | 0 | RI: Rectangular and interlocking ties | 4 | 0 | 5.5 | 4 | 60 | 0 | 0 | 0 | 0.0063355 |  | 344 | 381 | 0 | 0 | 0 | 0 | 0 | 0 | 1 | 0 | sak90b3.xlsx
328 | 71 | 4 | B4 | Sakai et al. (1990) | SI | C | S | 99.5 | 0 | 0 | 2176 | 1 | 250 | 250 | 500 | 0 | DC | 62500 | 12.7 | 12.7 | 12.7 | 12 | 23.5 | 2 | 23.5 | 2 |  | 0 |  | 0.0243 | 379 | 571 | 379 | 379 | 571 | 571 | 0 | RI: Rectangular and interlocking ties | 4 | 0 | 5 | 4 | 60 | 0 | 0 | 0 | 0.005236 |  | 1126 | 1315 | 0 | 0 | 0 | 0 | 0 | 0 | 1 | 0 | sak90b4.xlsx
329 | 71 | 5 | B5 | Sakai et al. (1990) | SI | C | S | 99.5 | 0 | 0 | 2176 | 1 | 250 | 250 | 500 | 0 | DC | 62500 | 12.7 | 12.7 | 12.7 | 12 | 23.5 | 2 | 23.5 | 2 |  | 0 |  | 0.0243 | 379 | 571 | 379 | 379 | 571 | 571 | 0 | R: Rectangular ties (around perimeter) | 2 | 0 | 5 | 2 | 30 | 0 | 0 | 0 | 0.005236 |  | 774 | 857 | 0 | 0 | 0 | 0 | 0 | 0 | 1 | 0 | sak90b5.xlsx
330 | 71 | 6 | B6 | Sakai et al. (1990) | SI | C | S | 99.5 | 0 | 0 | 2176 | 1 | 250 | 250 | 500 | 0 | DC | 62500 | 12.7 | 12.7 | 12.7 | 12 | 23.5 | 2 | 23.5 | 2 |  | 0 |  | 0.0243 | 379 | 571 | 379 | 379 | 571 | 571 | 0 | R: Rectangular ties (around perimeter) | 2 | 0 | 7 | 2 | 60 | 0 | 0 | 0 | 0.0051313 |  | 857 | 934 | 0 | 0 | 0 | 0 | 0 | 0 | 1 | 0 | sak90b6.xlsx
331 | 71 | 7 | B7 | Sakai et al. (1990) | SI | C | S | 99.5 | 0 | 0 | 2176 | 1 | 250 | 250 | 500 | 0 | DC | 62500 | 19 | 19 | 19 | 4 | 30.5 | 0 | 30.5 | 0 |  | 0 |  | 0.0181 | 339 | 512 | 339 | 339 | 512 | 512 | 0 | R: Rectangular ties (around perimeter) | 2 | 0 | 5 | 2 | 30 | 0 | 0 | 0 | 0.005236 |  | 774 | 857 | 0 | 0 | 0 | 0 | 0 | 0 | 1 | 0 | sak90b7.xlsx
332 | 72 | 1 | s3 | Scribner and Wight (1980) | SI | C | R | 34.2433 | 0 | 0 | 0 | 0 | 203.2 | 304.8 | 1054.1 | 0 | 0 | 61935.36 | 19.05 | 19.05 | 19.05 | 6 | 32.385 | 1 | 32.385 | 0 |  | 0 |  | 0.0234 | 336.921 | 0 | 336.921 | 336.921 | 0 | 0 | 0 | 0 | 2 | Ribbed | 6.35 | 0 | 63.5 | 0 | 0 | 0 | 0.0049087 |  | 293.514 | 0 | 0 | 0 | 0 | 0 | 0 | 0 | 0 | 0 | S3.xlsx
333 | 72 | 2 | s4 | Scribner and Wight (1980) | SI | C | R | 34.2433 | 0 | 0 | 0 | 0 | 203.2 | 304.8 | 1054.1 | 0 | 0 | 61935.36 | 19.05 | 19.05 | 19.05 | 10 | 32.385 | 1 | 32.385 | 2 |  | 0 |  | 0.027999 | 336.921 | 0 | 366.7777 | 366.7777 | 0 | 0 | 0 | 0 | 2 | Ribbed | 6.35 | 0 | 63.5 | 0 | 0 | 0 | 0.0049087 |  | 293.514 | 0 | 0 | 0 | 0 | 0 | 0 | 0 | 0 | 0 | S4.xlsx
334 | 72 | 3 | s7 | Scribner and Wight (1980) | SI | C | R | 27.4222 | 0 | 0 | 0 | 0 | 203.2 | 304.8 | 1054.1 | 0 | 0 | 61935.36 | 19.05 | 19.05 | 19.05 | 6 | 29.21 | 1 | 29.21 | 0 |  | 0 |  | 0.02338 | 363.103 | 0 | 363.103 | 363.103 | 0 | 0 | 0 | 0 | 2 | Ribbed | 9.525 | 0 | 63.5 | 0 | 0 | 0 | 0.011045 |  | 381.706 | 0 | 0 | 0 | 0 | 0 | 0 | 0 | 0 | 0 | S7.xlsx
335 | 72 | 4 | s8 | Scribner and Wight (1980) | SI | C | R | 27.4222 | 0 | 0 | 0 | 0 | 203.2 | 304.8 | 1054.1 | 0 | 0 | 61935.36 | 19.05 | 19.05 | 19.05 | 10 | 32.385 | 1 | 32.385 | 2 |  | 0 |  | 0.027979 | 363.103 | 0 | 375.505 | 375.505 | 0 | 0 | 0 | 0 | 2 | Ribbed | 6.35 | 0 | 63.5 | 0 | 0 | 0 | 0.0049087 |  | 381.706 | 0 | 0 | 0 | 0 | 0 | 0 | 0 | 0 | 0 | S8.xlsx
336 | 72 | 5 | s9 | Scribner and Wight (1980) | SI | C | R | 34.0366 | 0 | 0 | 0 | 0 | 254 | 355.6 | 1524 | 0 | 0 | 90322.4 | 25.4 | 25.4 | 25.4 | 8 | 26.035 | 2 | 26.035 | 0 |  | 0 |  | 0.03962 | 414.778 | 0 | 414.778 | 414.778 | 0 | 0 | 0 | 0 | 2 | Ribbed | 9.525 | 0 | 76.2 | 0 | 0 | 0 | 0.0073631 |  | 372.06 | 0 | 0 | 0 | 0 | 0 | 0 | 0 | 0 | 0 | S9.xlsx
337 | 72 | 6 | s10 | Scribner and Wight (1980) | SI | C | R | 34.0366 | 0 | 0 | 0 | 0 | 254 | 355.6 | 1524 | 0 | 0 | 90322.4 | 25.4 | 25.4 | 25.4 | 12 | 26.035 | 2 | 26.035 | 2 |  | 0 |  | 0.045223 | 414.778 | 0 | 403.754 | 403.754 | 0 | 0 | 0 | 0 | 2 | Ribbed | 9.525 | 0 | 76.2 | 0 | 0 | 0 | 0.0073631 |  | 372.06 | 0 | 0 | 0 | 0 | 0 | 0 | 0 | 0 | 0 | S10.xlsx
338 | 72 | 7 | s11 | Scribner and Wight (1980) | SI | C | R | 34.0366 | 0 | 0 | 0 | 0 | 254 | 355.6 | 1219.2 | 0 | 0 | 90322.4 | 25.4 | 25.4 | 25.4 | 8 | 26.035 | 2 | 26.035 | 0 |  | 0 |  | 0.03962 | 414.778 | 0 | 414.778 | 414.778 | 0 | 0 | 0 | 0 | 2 | Ribbed | 9.525 | 0 | 76.2 | 0 | 0 | 0 | 0.0073631 |  | 372.06 | 0 | 0 | 0 | 0 | 0 | 0 | 0 | 0 | 0 | S11.xlsx
339 | 72 | 8 | s12 | Scribner and Wight (1980) | SI | C | R | 34.0366 | 0 | 0 | 0 | 0 | 254 | 355.6 | 1219.2 | 0 | 0 | 90322.4 | 25.4 | 25.4 | 25.4 | 12 | 26.035 | 2 | 26.035 | 2 |  | 0 |  | 0.045223 | 414.778 | 0 | 403.754 | 403.754 | 0 | 0 | 0 | 0 | 2 | Ribbed | 9.525 | 0 | 76.2 | 0 | 0 | 0 | 0.0073631 |  | 372.06 | 0 | 0 | 0 | 0 | 0 | 0 | 0 | 0 | 0 | S12.xlsx
340 | 73 | 1 | No. 1 | Sezen (2000) | SI | C | S | 21.1 | 0 | 0 | 667 | 2 | 457.2 | 457.2 | 1473.2 | 0 | DC | 209031.84 | 28.7 | 28.7 | 28.7 | 8 | 65.1 | 1 | 65.1 | 1 |  | 0 |  | 0.0247 | 434.4 | 645 | 434.4 | 434.4 | 645 | 645 | 414 | RD: Rectangular and diagonal ties | 3.4 | 0 | 9.5 | 10 | 304.8 | 0 | 0 | 0 | 0.0017294 |  | 476 | 724 | 414 | 0 | 0 | 0 | 0 | 0 | 3 | 0 | sezen1.xlsx
341 | 73 | 2 | No. 2 | Sezen (2000) | SI | C | S | 21.1 | 0 | 0 | 2669 | 2 | 457.2 | 457.2 | 1473.2 | 0 | DC | 209031.84 | 28.7 | 28.7 | 28.7 | 8 | 65.1 | 1 | 65.1 | 1 |  | 0 |  | 0.0247 | 434.4 | 645 | 434.4 | 434.4 | 645 | 645 | 414 | RD: Rectangular and diagonal ties | 3.4 | 0 | 9.5 | 10 | 304.8 | 0 | 0 | 0 | 0.0017294 |  | 476 | 724 | 414 | 0 | 0 | 0 | 0 | 0 | 3 | J | sezen2.xlsx
342 | 73 | 3 | No. 4 | Sezen (2000) | SI | C | S | 21.8 | 0 | 0 | 667 | 2 | 457.2 | 457.2 | 1473.2 | 0 | DC | 209031.84 | 28.7 | 28.7 | 28.7 | 8 | 65.1 | 1 | 65.1 | 1 |  | 0 |  | 0.0247 | 434.4 | 645 | 434.4 | 434.4 | 645 | 645 | 414 | RD: Rectangular and diagonal ties | 3.4 | 0 | 9.5 | 10 | 304.8 | 0 | 0 | 0 | 0.0017294 |  | 476 | 724 | 414 | 0 | 0 | 0 | 0 | 0 | 3 | J | sezen4.xlsx
343 | 74 | 1 | AS 18 | Sheikh and Khoury (1993) | SI | C | S | 32.8 | 0 | 0 | 2349.4394 | 3 | 305 | 305 | 1841 | 0 | C | 93025 | 19 | 19 | 19 | 8 | 12.8 | 1 | 12.8 | 1 |  | 0 |  | 0.024383 | 508 | 0 | 508 | 508 | 0 | 0 | 0 | RD | 3.41 | Ribbed | 12.7 | 0 | 108 | 0 | 0 | 0 | 0.013114 |  | 464 | 0 | 0 | 0 | 0 | 0 | 0 | 0 | 0 | J | SheikhKhoury_AS_18.xlsx
344 | 74 | 2 | AS 19 | Sheikh and Khoury (1993) | SI | C | S | 32.3 | 0 | 0 | 1412.2125 | 0 | 305 | 305 | 1841 | 0 | C | 93025 | 19 | 19 | 19 | 8 | 16 | 1 | 16 | 1 |  | 0 |  | 0.024383 | 508 | 0 | 508 | 508 | 0 | 0 | 0 | RD | 3.41 | Ribbed | 9.5 | 0 | 108 | 0 | 0 | 0 | 0.0073378 |  | 508 | 0 | 0 | 0 | 0 | 0 | 0 | 0 | 0 | J | SheikhKhoury_AS_19.xlsx
345 | 74 | 3 | AS 3 | Sheikh and Khoury (1993) | SI | C | S | 33.2 | 0 | 0 | 1853.058 | 0 | 305 | 305 | 1841 | 0 | C | 93025 | 19 | 19 | 19 | 8 | 16 | 1 | 16 | 1 |  | 0 |  | 0.024383 | 508 | 0 | 508 | 508 | 0 | 0 | 0 | RD | 3.41 | Ribbed | 9.5 | 0 | 108 | 0 | 0 | 0 | 0.0073378 |  | 508 | 0 | 0 | 0 | 0 | 0 | 0 | 0 | 1 | J | SheikhKhoury_AS_3.xlsx
346 | 74 | 4 | ES 13 | Sheikh and Khoury (1993) | SI | C | S | 32.6 | 0 | 0 | 2304.7874 | 0 | 305 | 305 | 1841 | 0 | C | 93025 | 19 | 19 | 19 | 8 | 12.8 | 1 | 12.8 | 1 |  | 0 |  | 0.024383 | 508 | 0 | 508 | 508 | 0 | 0 | 0 | R | 2 | Ribbed | 12.7 | 0 | 114 | 0 | 0 | 0 | 0.0072866 |  | 464 | 0 | 0 | 0 | 0 | 0 | 0 | 0 | 0 | J | SheikhKhoury_ES_13.xlsx
347 | 74 | 5 | FS 9 | Sheikh and Khoury (1993) | SI | C | S | 32.4 | 0 | 0 | 2290.6476 | 0 | 305 | 305 | 1841 | 0 | C | 93025 | 19 | 19 | 19 | 8 | 16 | 1 | 16 | 1 |  | 0 |  | 0.024383 | 508 | 0 | 508 | 508 | 0 | 0 | 0 | UJ | 3 | Ribbed | 9.5 | 0 | 95 | 0 | 0 | 0 | 0.007339 |  | 508 | 0 | 0 | 0 | 0 | 0 | 0 | 0 | 1 | J | SheikhKhoury_FS_9.xlsx
348 | 75 | 1 | No.1 | Shito et al. 2002 | SI | C | R | 28.1 | 0 | 0 | 389.466 | 0 | 770 | 600 | 3000 | 0 | 0 | 462000 | 16 | 16 | 16 | 38 | 16 | 7 | 16 | 10 |  | 0 |  | 0.0165 | 409 | 0 | 409 | 409 | 0 | 0 | 0 | 0 | 3.14 | Ribbed | 6 | 0 | 120 | 0 | 0 | 0 | 0.00096035 |  | 359 | 0 | 0 | 0 | 0 | 0 | 0 | 0 | 0 | 0 | Shito_1.xlsx
349 | 75 | 2 | No.2 | Shito et al. 2002 | SI | C | R | 39.7 | 0 | 0 | 366.828 | 0 | 770 | 600 | 3000 | 0 | 0 | 462000 | 16 | 16 | 16 | 38 | 16 | 7 | 16 | 10 |  | 0 |  | 0.0165 | 399 | 0 | 399 | 399 | 0 | 0 | 0 | 0 | 3.14 | Ribbed | 6 | 0 | 80 | 0 | 0 | 0 | 0.0014405 |  | 345 | 0 | 0 | 0 | 0 | 0 | 0 | 0 | 0 | 0 | Shito_2.xlsx
350 | 75 | 3 | No.3 | Shito et al. 2002 | SI | C | R | 29.2 | 0 | 0 | 404.712 | 0 | 770 | 600 | 3000 | 0 | 0 | 462000 | 16 | 16 | 16 | 38 | 12 | 7 | 12 | 10 |  | 0 |  | 0.0165 | 409 | 0 | 409 | 409 | 0 | 0 | 0 | 0 | 3.14 | Ribbed | 10 | 0 | 100 | 0 | 0 | 0 | 0.0032012 |  | 337 | 0 | 0 | 0 | 0 | 0 | 0 | 0 | 0 | 0 | Shito_3.xlsx
351 | 75 | 4 | No.0 | Shito et al. 2002 | SI | C | R | 39.8 | 0 | 0 | 429.84 | 0 | 900 | 600 | 3000 | 0 | 0 | 540000 | 16 | 16 | 16 | 32 | 16 | 10 | 16 | 4 |  | 0 |  | 0.012 | 399 | 0 | 399 | 399 | 0 | 0 | 0 | 0 | 6 | Ribbed | 6 | 0 | 80 | 0 | 0 | 0 | 0.002355 |  | 345 | 0 | 0 | 0 | 0 | 0 | 0 | 0 | 0 | 0 | Shito_0.xlsx
352 | 76 | 1 | C0.4-0 | Sim and Yang 2009 | SI | C | S | 26.4 | 0 | 0 | 558.624 | 0 | 230 | 230 | 1260 | 0 | 0 | 52900 | 13 | 13 | 13 | 12 | 5.5 | 2 | 5.5 | 2 |  | 0 |  | 0.03 | 425 | 0 | 425 | 425 | 0 | 0 | 0 | 0 | 2 | Ribbed | 8 | 0 | 230 | 0 | 0 | 0 | 0.0018994 |  | 518 | 0 | 0 | 0 | 0 | 0 | 0 | 0 | 0 | J | SimYang_C04_0.xlsx
353 | 77 | 1 | No. 1 | Soesianawati et al. (1986) | SI | C | S | 46.5 | 0 | 0 | 744 | 2 | 400 | 400 | 1600 | 0 | DE | 160000 | 16 | 16 | 16 | 12 | 13 | 2 | 13 | 2 |  | 0 |  | 0.0151 | 446 | 702 | 446 | 446 | 702 | 702 | 380 | RO: Rectangular and octagonal ties | 4 | 0 | 7 | 5 | 85 | 7 | 6 | 170 | 0.0045276 |  | 364 | 521 | 275 | 0 | 0 | 0 | 0 | 0 | 1 | J | soes86u1.xlsx
354 | 77 | 2 | No. 2 | Soesianawati et al. (1986) | SI | C | S | 44 | 0 | 0 | 2112 | 2 | 400 | 400 | 1600 | 0 | DE | 160000 | 16 | 16 | 16 | 12 | 13 | 2 | 13 | 2 |  | 0 |  | 0.0151 | 446 | 702 | 446 | 446 | 702 | 702 | 380 | RO: Rectangular and octagonal ties | 4 | 0 | 8 | 8 | 78 | 8 | 5 | 156 | 0.0064443 |  | 360 | 492 | 275 | 0 | 0 | 0 | 0 | 0 | 1 | J | soes86u2.xlsx
355 | 77 | 3 | No. 3 | Soesianawati et al. (1986) | SI | C | S | 44 | 0 | 0 | 2112 | 2 | 400 | 400 | 1600 | 0 | DE | 160000 | 16 | 16 | 16 | 12 | 13 | 2 | 13 | 2 |  | 0 |  | 0.0151 | 446 | 702 | 446 | 446 | 702 | 702 | 380 | RO: Rectangular and octagonal ties | 4 | 0 | 7 | 7 | 91 | 7 | 5 | 182 | 0.0042291 |  | 364 | 521 | 275 | 0 | 0 | 0 | 0 | 0 | 1 | J | soes86u3.xlsx
356 | 77 | 4 | No. 4 | Soesianawati et al. (1986) | SI | C | S | 40 | 0 | 0 | 1920 | 2 | 400 | 400 | 1600 | 0 | DE | 160000 | 16 | 16 | 16 | 12 | 13 | 2 | 13 | 2 |  | 0 |  | 0.0151 | 446 | 702 | 446 | 446 | 702 | 702 | 380 | RO: Rectangular and octagonal ties | 4 | 0 | 6 | 7 | 94 | 6 | 5 | 186 | 0.0030079 |  | 255 | 402 | 275 | 0 | 0 | 0 | 0 | 0 | 1 | J | soes86u4.xlsx
357 | 78 | 1 | UC10H | Sugano (1996) | SI | C | S | 118 | 0 | 0 | 3579 | 2 | 225 | 225 | 450 | 0 | DC | 50625 | 10 | 10 | 10 | 12 | 11.2 | 2 | 11.2 | 2 |  | 0 |  | 0.0186 | 393 | 543 | 393 | 393 | 543 | 543 | 0 | RI: Rectangular and interlocking ties | 4 | Ribbed | 5.1 | 11 | 45 | 0 | 0 | 0 | 0.0080704 |  | 1415 | 1476 | 0 | 0 | 0 | 0 | 0 | 0 | 1 | ? | suguc10h.xlsx
358 | 78 | 2 | UC15H | Sugano (1996) | SI | C | S | 118 | 0 | 0 | 3579 | 2 | 225 | 225 | 450 | 0 | DC | 50625 | 10 | 10 | 10 | 12 | 11.2 | 2 | 11.2 | 2 |  | 0 |  | 0.0186 | 393 | 543 | 393 | 393 | 543 | 543 | 0 | RI: Rectangular and interlocking ties | 4 | Ribbed | 6.4 | 11 | 45 | 0 | 0 | 0 | 0.012709 |  | 1424 | 1515 | 0 | 0 | 0 | 0 | 0 | 0 | 1 | ? | suguc15h.xlsx
359 | 78 | 4 | UC15L | Sugano (1996) | SI | C | S | 118 | 0 | 0 | 2089 | 2 | 225 | 225 | 450 | 0 | DC | 50625 | 10 | 10 | 10 | 12 | 11.2 | 2 | 11.2 | 2 |  | 0 |  | 0.0186 | 393 | 543 | 393 | 393 | 543 | 543 | 0 | RI: Rectangular and interlocking ties | 4 | Ribbed | 6.4 | 11 | 45 | 0 | 0 | 0 | 0.012709 |  | 1424 | 1515 | 0 | 0 | 0 | 0 | 0 | 0 | 1 | ? | suguc15l.xlsx
360 | 78 | 3 | UC20H | Sugano (1996) | SI | C | S | 118 | 0 | 0 | 3579 | 2 | 225 | 225 | 450 | 0 | DC | 50625 | 10 | 10 | 10 | 12 | 11.2 | 2 | 11.2 | 2 |  | 0 |  | 0.0186 | 393 | 543 | 393 | 393 | 543 | 543 | 0 | RI: Rectangular and interlocking ties | 4 | Ribbed | 6.4 | 13 | 35 | 0 | 0 | 0 | 0.01634 |  | 1424 | 1515 | 0 | 0 | 0 | 0 | 0 | 0 | 1 | ? | suguc20h.xlsx
361 | 78 | 5 | UC20L | Sugano (1996) | SI | C | S | 118 | 0 | 0 | 2089 | 2 | 225 | 225 | 450 | 0 | DC | 50625 | 10 | 10 | 10 | 12 | 11.2 | 2 | 11.2 | 2 |  | 0 |  | 0.0186 | 393 | 543 | 393 | 393 | 543 | 543 | 0 | RI: Rectangular and interlocking ties | 4 | Ribbed | 6.4 | 13 | 35 | 0 | 0 | 0 | 0.01634 |  | 1424 | 1515 | 0 | 0 | 0 | 0 | 0 | 0 | 1 | ? | suguc20l.xlsx
362 | 79 | 1 | C-S14 | Sun et al. 2010 | SI | C | S | 47.27 | 0 | 0 | 510.516 | 0 | 300 | 300 | 1100 | 0 | DC | 90000 | 14 | 14 | 14 | 12 | 13 | 3 | 13 | 1 |  | 0 |  | 0.02052 | 400 | 0 | 400 | 400 | 0 | 0 | 0 | 0 | 2 | Ribbed | 10 | 0 | 80 | 0 | 0 | 0 | 0.0065417 |  | 400 | 0 | 0 | 0 | 0 | 0 | 0 | 0 | 1 | 0 | C-S14.xlsx
363 | 80 | 1 | Test 1 | Takemura and Kawashima, (1997) | SI | C | S | 35.9 | 0 | 0 | 157 | 1 | 400 | 400 | 1245 | 0 | C | 160000 | 12.7 | 12.7 | 12.7 | 20 | 27.5 | 4 | 27.5 | 4 |  | 0 |  | 0.0158 | 363 | 0 | 363 | 363 | 0 | 0 | SD2 | R: Rectangular ties (around perimeter) | 2 | 0 | 6 | 19 | 70 | 0 | 0 | 0 | 0.0020196 |  | 368 | 0 | SD2 | 0 | 0 | 0 | 0 | 0 | 1 | 0 | Takemura_Kawashima1.xlsx
364 | 80 | 2 | Test 2 | Takemura and Kawashima, (1997) | SI | C | S | 35.7 | 0 | 0 | 157 | 1 | 400 | 400 | 1245 | 0 | C | 160000 | 12.7 | 12.7 | 12.7 | 20 | 27.5 | 4 | 27.5 | 4 |  | 0 |  | 0.0158 | 363 | 0 | 363 | 363 | 0 | 0 | SD2 | R: Rectangular ties (around perimeter) | 2 | 0 | 6 | 19 | 70 | 0 | 0 | 0 | 0.0020196 |  | 368 | 0 | SD2 | 0 | 0 | 0 | 0 | 0 | 1 | 0 | Takemura_Kawashima2.xlsx
365 | 80 | 3 | Test 3 | Takemura and Kawashima, (1997) | SI | C | S | 34.3 | 0 | 0 | 157 | 1 | 400 | 400 | 1245 | 0 | C | 160000 | 12.7 | 12.7 | 12.7 | 20 | 27.5 | 4 | 27.5 | 4 |  | 0 |  | 0.0158 | 363 | 0 | 363 | 363 | 0 | 0 | SD2 | R: Rectangular ties (around perimeter) | 2 | 0 | 6 | 19 | 70 | 0 | 0 | 0 | 0.0020196 |  | 368 | 0 | SD2 | 0 | 0 | 0 | 0 | 0 | 1 | 0 | Takemura_Kawashima3.xlsx
366 | 80 | 4 | Test 4 | Takemura and Kawashima, (1997) | SI | C | S | 33.2 | 0 | 0 | 157 | 1 | 400 | 400 | 1245 | 0 | C | 160000 | 12.7 | 12.7 | 12.7 | 20 | 27.5 | 4 | 27.5 | 4 |  | 0 |  | 0.0158 | 363 | 0 | 363 | 363 | 0 | 0 | SD2 | R: Rectangular ties (around perimeter) | 2 | 0 | 6 | 19 | 70 | 0 | 0 | 0 | 0.0020196 |  | 368 | 0 | SD2 | 0 | 0 | 0 | 0 | 0 | 1 | 0 | Takemura_Kawashima4.xlsx
367 | 80 | 5 | Test 5 | Takemura and Kawashima, (1997) | SI | C | S | 36.8 | 0 | 0 | 157 | 1 | 400 | 400 | 1245 | 0 | C | 160000 | 12.7 | 12.7 | 12.7 | 20 | 27.5 | 4 | 27.5 | 4 |  | 0 |  | 0.0158 | 363 | 0 | 363 | 363 | 0 | 0 | SD2 | R: Rectangular ties (around perimeter) | 2 | 0 | 6 | 19 | 70 | 0 | 0 | 0 | 0.0020196 |  | 368 | 0 | SD2 | 0 | 0 | 0 | 0 | 0 | 1 | 0 | Takemura_Kawashima5.xlsx
368 | 80 | 6 | Test 6 | Takemura and Kawashima, (1997) | SI | C | S | 35.9 | 0 | 0 | 157 | 1 | 400 | 400 | 1245 | 0 | C | 160000 | 12.7 | 12.7 | 12.7 | 20 | 27.5 | 4 | 27.5 | 4 |  | 0 |  | 0.0158 | 363 | 0 | 363 | 363 | 0 | 0 | SD2 | R: Rectangular ties (around perimeter) | 2 | 0 | 6 | 19 | 70 | 0 | 0 | 0 | 0.0020196 |  | 368 | 0 | SD2 | 0 | 0 | 0 | 0 | 0 | 1 | 0 | Takemura_Kawashima6.xlsx
369 | 81 | 1 | No 1 | Takizawa and Aoyama (1976) | SI | C | S | 22.1706 | 0 | 0 | 156.9678 | 4 | 200 | 200 | 600 | 0 | C | 40000 | 13 | 0 | 0 | 4 | 22.5 | 0 | 22.5 | 0 |  | 0 |  | 0.013273 | 386.514 | 0 | 0 | 0 | 0 | 0 | 0 | R | 2 | Ribbed | 6 | 0 | 50 | 0 | 0 | 0 | 0.0056549 |  | 257 | 0 | 0 | 0 | 0 | 0 | 0 | 0 | 0 | 0 | NO1.xlsx
370 | 82 | 1 | No. 1 | Tanaka and Park (1990) | SI | C | S | 25.6 | 0 | 0 | 819 | 2 | 400 | 400 | 1600 | 0 | DE | 160000 | 20 | 20 | 20 | 8 | 40 | 1 | 40 | 1 |  | 0 |  | 0.0157 | 474 | 721 | 474 | 474 | 721 | 721 | 380 | RJ: Rectangular ties with J-hooks | 3 | 0 | 12 | 6 | 80 | 12 | 6 | 160 | 0.010603 |  | 333 | 481 | 0 | 0 | 0 | 0 | 0 | 0 | 1 | J | tana90u1.xlsx
371 | 82 | 2 | No. 2 | Tanaka and Park (1990) | SI | C | S | 25.6 | 0 | 0 | 819 | 2 | 400 | 400 | 1600 | 0 | DE | 160000 | 20 | 20 | 20 | 8 | 40 | 1 | 40 | 1 |  | 0 |  | 0.0157 | 474 | 721 | 474 | 474 | 721 | 721 | 380 | RJ: Rectangular ties with J-hooks | 3 | 0 | 12 | 6 | 80 | 12 | 6 | 160 | 0.010603 |  | 333 | 481 | 0 | 0 | 0 | 0 | 0 | 0 | 1 | J | tana90u2.xlsx
372 | 82 | 3 | No. 3 | Tanaka and Park (1990) | SI | C | S | 25.6 | 0 | 0 | 819 | 2 | 400 | 400 | 1600 | 0 | DE | 160000 | 20 | 20 | 20 | 8 | 40 | 1 | 40 | 1 |  | 0 |  | 0.0157 | 474 | 721 | 474 | 474 | 721 | 721 | 380 | UJ: U-bars with J-hooks | 3 | 0 | 12 | 6 | 80 | 12 | 6 | 160 | 0.010603 |  | 333 | 481 | 0 | 0 | 0 | 0 | 0 | 0 | 1 | J | tana90u3.xlsx
373 | 82 | 4 | No. 4 | Tanaka and Park (1990) | SI | C | S | 25.6 | 0 | 0 | 819 | 2 | 400 | 400 | 1600 | 0 | DE | 160000 | 20 | 20 | 20 | 8 | 40 | 1 | 40 | 1 |  | 0 |  | 0.0157 | 474 | 721 | 474 | 474 | 721 | 721 | 380 | RJ: Rectangular ties with J-hooks | 3 | 0 | 12 | 6 | 80 | 12 | 6 | 160 | 0.010603 |  | 333 | 481 | 0 | 0 | 0 | 0 | 0 | 0 | 1 | J | tana90u4.xlsx
374 | 82 | 5 | No. 5 | Tanaka and Park (1990) | SI | C | S | 32 | 0 | 0 | 968 | 2 | 550 | 550 | 1650 | 0 | C | 302500 | 20 | 20 | 20 | 12 | 40 | 2 | 40 | 2 |  | 0 |  | 0.0125 | 511 | 675 | 511 | 511 | 675 | 675 | 380 | RJ: Rectangular ties with J-hooks | 4 | 0 | 12 | 6 | 110 | 12 | 4 | 220 | 0.0074775 |  | 325 | 429 | 0 | 0 | 0 | 0 | 0 | 0 | 1 | J | tana90u5.xlsx
375 | 82 | 6 | No. 6 | Tanaka and Park (1990) | SI | C | S | 32 | 0 | 0 | 968 | 2 | 550 | 550 | 1650 | 0 | C | 302500 | 20 | 20 | 20 | 12 | 40 | 2 | 40 | 2 |  | 0 |  | 0.0125 | 511 | 675 | 511 | 511 | 675 | 675 | 380 | RU: Rectangular ties and U-bars | 4 | 0 | 12 | 6 | 110 | 12 | 4 | 220 | 0.0074775 |  | 325 | 429 | 0 | 0 | 0 | 0 | 0 | 0 | 1 | J | tana90u6.xlsx
376 | 82 | 7 | No. 7 | Tanaka and Park (1990) | SI | C | S | 32.1 | 0 | 0 | 2913 | 2 | 550 | 550 | 1650 | 0 | C | 302500 | 20 | 20 | 20 | 12 | 40 | 2 | 40 | 2 |  | 0 |  | 0.0125 | 511 | 675 | 511 | 511 | 675 | 675 | 380 | RJ: Rectangular ties with J-hooks | 4 | 0 | 12 | 7 | 90 | 12 | 5 | 180 | 0.0091392 |  | 325 | 429 | 0 | 0 | 0 | 0 | 0 | 0 | 1 | J | tana90u7.xlsx
377 | 82 | 8 | No. 8 | Tanaka and Park (1990) | SI | C | S | 32.1 | 0 | 0 | 2913 | 2 | 550 | 550 | 1650 | 0 | C | 302500 | 20 | 20 | 20 | 12 | 40 | 2 | 40 | 2 |  | 0 |  | 0.0125 | 511 | 675 | 511 | 511 | 675 | 675 | 380 | RU: Rectangular ties and U-bars | 4 | 0 | 12 | 7 | 90 | 12 | 5 | 180 | 0.0091392 |  | 325 | 429 | 0 | 0 | 0 | 0 | 0 | 0 | 1 | J | tana90u8.xlsx
378 | 83 | 1 | CB-2A | Tassios,Moretti&Bezas 1996 | SI | C | R | 28.5 | 0 | 0 | 0 | 0 | 130 | 500 | 250 | 0 | 0 | 65000 | 6 | 6 | 6 | 8 | 56 | 1 | 56 | 1 |  | 0 |  | 0.0035 | 281 | 0 | 281 | 281 | 0 | 0 | 0 | 0 | 2 | Ribbed | 6 | 0 | 50 | 0 | 0 | 0 | 0.0086954 |  | 281 | 0 | 0 | 0 | 0 | 0 | 0 | 0 | 0 | 0 | TassiosMoretti_CB_2A.xlsx
379 | 0 | 0 | CB-2B | Tassios,Moretti&Bezas 1997 | SI | M | S | 0 | 0 | 0 | 0 | 0 | 0 | 0 | 0 | 0 | 0 | 0 | 0 | 0 | 0 | 0 | 5 | 2 | 5 | 0 |  | 0 |  | 0 | 0 | 0 | 0 | 0 | 0 | 0 | 0 | 0 | 0 | Ribbed | 0 | 0 | 0 | 0 | 0 | 0 | 0 |  | 0 | 0 | 0 | 0 | 0 | 0 | 0 | 0 | 0 | J | TassiosMorettiBezas_CB_2B.xlsx
380 | 84 | 1 | ss1 | Tegos (1984) | SI | C | S | 21 | 0 | 0 | 243.6 | 0 | 200 | 200 | 200 | 0 | 0 | 40000 | 14 | 0 | 0 | 4 | 10 | 0 | 10 | 0 |  | 0 |  | 0.015394 | 325 | 0 | 0 | 0 | 0 | 0 | 0 | 0 | 2 | Ribbed | 8 | 0 | 50 | 0 | 0 | 0 | 0.010053 |  | 315 | 0 | 0 | 0 | 0 | 0 | 0 | 0 | 0 | 0 | SS1.xlsx
381 | 84 | 2 | ss2 | Tegos (1984) | SI | C | S | 22.5 | 0 | 0 | 240.3 | 0 | 200 | 200 | 200 | 0 | 0 | 40000 | 14 | 0 | 0 | 4 | 10 | 0 | 10 | 0 |  | 0 |  | 0.015394 | 325 | 0 | 0 | 0 | 0 | 0 | 0 | 0 | 2 | Ribbed | 8 | 0 | 50 | 0 | 0 | 0 | 0.010053 |  | 315 | 0 | 0 | 0 | 0 | 0 | 0 | 0 | 0 | 0 | SS2.xlsx
382 | 84 | 3 | ss3 | Tegos (1984) | SI | C | S | 27.5 | 0 | 0 | 239.8 | 0 | 200 | 200 | 300 | 0 | 0 | 40000 | 14 | 0 | 0 | 4 | 10 | 0 | 10 | 0 |  | 0 |  | 0.015394 | 325 | 0 | 0 | 0 | 0 | 0 | 0 | 0 | 2 | Ribbed | 8 | 0 | 50 | 0 | 0 | 0 | 0.010053 |  | 315 | 0 | 0 | 0 | 0 | 0 | 0 | 0 | 0 | 0 | SS3.xlsx
383 | 84 | 4 | ss4 | Tegos (1984) | SI | C | S | 21 | 0 | 0 | 240.24 | 0 | 200 | 200 | 400 | 0 | 0 | 40000 | 14 | 0 | 0 | 4 | 10 | 0 | 10 | 0 |  | 0 |  | 0.015394 | 325 | 0 | 0 | 0 | 0 | 0 | 0 | 0 | 2 | Ribbed | 8 | 0 | 50 | 0 | 0 | 0 | 0.010053 |  | 315 | 0 | 0 | 0 | 0 | 0 | 0 | 0 | 0 | 0 | SS4.xlsx
384 | 84 | 5 | ss5 | Tegos (1984) | SI | C | S | 19.8 | 0 | 0 | 239.976 | 0 | 200 | 200 | 500 | 0 | 0 | 40000 | 14 | 0 | 0 | 4 | 10 | 0 | 10 | 0 |  | 0 |  | 0.015394 | 325 | 0 | 0 | 0 | 0 | 0 | 0 | 0 | 2 | Ribbed | 8 | 0 | 50 | 0 | 0 | 0 | 0.010053 |  | 315 | 0 | 0 | 0 | 0 | 0 | 0 | 0 | 0 | 0 | SS5.xlsx
385 | 84 | 6 | ss6 | Tegos (1984) | SI | C | S | 14 | 0 | 0 | 149.52 | 0 | 200 | 200 | 200 | 0 | 0 | 40000 | 10 | 0 | 0 | 4 | 12 | 0 | 12 | 0 |  | 0 |  | 0.007854 | 455 | 0 | 0 | 0 | 0 | 0 | 0 | 0 | 2 | Ribbed | 8 | 0 | 100 | 0 | 0 | 0 | 0.0050265 |  | 315 | 0 | 0 | 0 | 0 | 0 | 0 | 0 | 0 | 0 | SS6.xlsx
386 | 84 | 7 | ss7 | Tegos (1984) | SI | C | S | 19 | 0 | 0 | 149.72 | 0 | 200 | 200 | 200 | 0 | 0 | 40000 | 10 | 0 | 0 | 4 | 12 | 0 | 12 | 0 |  | 0 |  | 0.007854 | 370 | 0 | 0 | 0 | 0 | 0 | 0 | 0 | 2 | Ribbed | 8 | 0 | 50 | 0 | 0 | 0 | 0.010053 |  | 315 | 0 | 0 | 0 | 0 | 0 | 0 | 0 | 0 | 0 | SS7.xlsx
387 | 84 | 8 | ss8 | Tegos (1984) | SI | C | S | 19.1 | 0 | 0 | 149.744 | 0 | 200 | 200 | 300 | 0 | 0 | 40000 | 10 | 0 | 0 | 4 | 12 | 0 | 12 | 0 |  | 0 |  | 0.007854 | 370 | 0 | 0 | 0 | 0 | 0 | 0 | 0 | 2 | Ribbed | 8 | 0 | 50 | 0 | 0 | 0 | 0.010053 |  | 315 | 0 | 0 | 0 | 0 | 0 | 0 | 0 | 0 | 0 | SS8.xlsx
388 | 85 | 1 | A1 | Thomsen and Wallace (1994) | SI | C | S | 102.7 | 0 | 0 | 0 | 1 | 152.4 | 152.4 | 596.9 | 0 | C | 23225.76 | 9.5 | 9.5 | 9.5 | 8 | 11.1 | 1 | 11.1 | 1 |  | 0 |  | 0.0245 | 517.1 | 896 | 517.1 | 517.1 | 896 | 896 | 414 | RJ: Rectangular ties with J-hooks | 3 | 0 | 3.2 | 10 | 25.4 | 3.2 | 6 | 38.1 | 0.0062329 |  | 793 | 814 | 0 | 0 | 0 | 0 | 0 | 0 | 1 | 0 | thom94a1.xlsx
389 | 85 | 2 | A3 | Thomsen and Wallace (1994) | SI | C | S | 86.3 | 0 | 0 | 401 | 1 | 152.4 | 152.4 | 596.9 | 0 | C | 23225.76 | 9.5 | 9.5 | 9.5 | 8 | 11.1 | 1 | 11.1 | 1 |  | 0 |  | 0.0245 | 517.1 | 896 | 517.1 | 517.1 | 896 | 896 | 414 | RJ: Rectangular ties with J-hooks | 3 | 0 | 3.2 | 10 | 25.4 | 3.2 | 6 | 38.1 | 0.0062329 |  | 793 | 814 | 0 | 0 | 0 | 0 | 0 | 0 | 1 | 0 | thom94a3.xlsx
390 | 85 | 3 | B1 | Thomsen and Wallace (1994) | SI | C | S | 87.5 | 0 | 0 | 0 | 1 | 152.4 | 152.4 | 596.9 | 0 | C | 23225.76 | 9.5 | 9.5 | 9.5 | 8 | 11.1 | 1 | 11.1 | 1 |  | 0 |  | 0.0245 | 455.1 | 758 | 455.1 | 455.1 | 758 | 758 | 414 | RD: Rectangular and diagonal ties | 3.4 | 0 | 3.2 | 10 | 25.4 | 3.2 | 6 | 38.1 | 0.007064 |  | 793 | 814 | 0 | 0 | 0 | 0 | 0 | 0 | 1 | 0 | thom94b1.xlsx
391 | 85 | 4 | B2 | Thomsen and Wallace (1994) | SI | C | S | 83.4 | 0 | 0 | 194 | 1 | 152.4 | 152.4 | 596.9 | 0 | C | 23225.76 | 9.5 | 9.5 | 9.5 | 8 | 11.1 | 1 | 11.1 | 1 |  | 0 |  | 0.0245 | 455.1 | 758 | 455.1 | 455.1 | 758 | 758 | 414 | RD: Rectangular and diagonal ties | 3.4 | 0 | 3.2 | 10 | 25.4 | 3.2 | 6 | 38.1 | 0.007064 |  | 793 | 814 | 0 | 0 | 0 | 0 | 0 | 0 | 1 | 0 | thom94b2.xlsx
392 | 85 | 5 | B3 | Thomsen and Wallace (1994) | SI | C | S | 90 | 0 | 0 | 418 | 1 | 152.4 | 152.4 | 596.9 | 0 | C | 23225.76 | 9.5 | 9.5 | 9.5 | 8 | 11.1 | 1 | 11.1 | 1 |  | 0 |  | 0.0245 | 455.1 | 758 | 455.1 | 455.1 | 758 | 758 | 414 | RD: Rectangular and diagonal ties | 3.4 | 0 | 3.2 | 10 | 25.4 | 3.2 | 6 | 38.1 | 0.007064 |  | 793 | 814 | 0 | 0 | 0 | 0 | 0 | 0 | 1 | 0 | thom94b3.xlsx
393 | 85 | 6 | C1 | Thomsen and Wallace (1994) | SI | C | S | 67.5 | 0 | 0 | 0 | 1 | 152.4 | 152.4 | 596.9 | 0 | C | 23225.76 | 9.5 | 9.5 | 9.5 | 8 | 11.1 | 1 | 11.1 | 1 |  | 0 |  | 0.0245 | 475.8 | 738 | 475.8 | 475.8 | 738 | 738 | 414 | RD: Rectangular and diagonal ties | 3.4 | 0 | 3.2 | 10 | 25.4 | 3.2 | 6 | 38.1 | 0.007064 |  | 1262 | 1448 | 0 | 0 | 0 | 0 | 0 | 0 | 1 | 0 | thom94c1.xlsx
394 | 85 | 7 | C2 | Thomsen and Wallace (1994) | SI | C | S | 74.6 | 0 | 0 | 173 | 1 | 152.4 | 152.4 | 596.9 | 0 | C | 23225.76 | 9.5 | 9.5 | 9.5 | 8 | 11.1 | 1 | 11.1 | 1 |  | 0 |  | 0.0245 | 475.8 | 738 | 475.8 | 475.8 | 738 | 738 | 414 | RD: Rectangular and diagonal ties | 3.4 | 0 | 3.2 | 10 | 25.4 | 3.2 | 6 | 38.1 | 0.007064 |  | 1262 | 1448 | 0 | 0 | 0 | 0 | 0 | 0 | 1 | 0 | thom94c2.xlsx
395 | 85 | 8 | C3 | Thomsen and Wallace (1994) | SI | C | S | 81.8 | 0 | 0 | 380 | 1 | 152.4 | 152.4 | 596.9 | 0 | C | 23225.76 | 9.5 | 9.5 | 9.5 | 8 | 11.1 | 1 | 11.1 | 1 |  | 0 |  | 0.0245 | 475.8 | 738 | 475.8 | 475.8 | 738 | 738 | 414 | RD: Rectangular and diagonal ties | 3.4 | 0 | 3.2 | 10 | 25.4 | 3.2 | 6 | 38.1 | 0.007064 |  | 1262 | 1448 | 0 | 0 | 0 | 0 | 0 | 0 | 1 | 0 | thom94c3.xlsx
396 | 85 | 9 | D1 | Thomsen and Wallace (1994) | SI | C | S | 75.8 | 0 | 0 | 352 | 1 | 152.4 | 152.4 | 596.9 | 0 | C | 23225.76 | 9.5 | 9.5 | 9.5 | 8 | 11.1 | 1 | 11.1 | 1 |  | 0 |  | 0.0245 | 475.8 | 738 | 475.8 | 475.8 | 738 | 738 | 414 | RD: Rectangular and diagonal ties | 3.4 | 0 | 3.2 | 8 | 31.8 | 3.2 | 6 | 38.1 | 0.0056423 |  | 1262 | 1448 | 0 | 0 | 0 | 0 | 0 | 0 | 1 | 0 | thom94d1.xlsx
397 | 85 | 10 | D2 | Thomsen and Wallace (1994) | SI | C | S | 87 | 0 | 0 | 404 | 1 | 152.4 | 152.4 | 596.9 | 0 | C | 23225.76 | 9.5 | 9.5 | 9.5 | 8 | 11.1 | 1 | 11.1 | 1 |  | 0 |  | 0.0245 | 475.8 | 738 | 475.8 | 475.8 | 738 | 738 | 414 | RD: Rectangular and diagonal ties | 3.4 | 0 | 3.2 | 7 | 38.1 | 3.2 | 6 | 38.1 | 0.0047093 |  | 1262 | 1448 | 0 | 0 | 0 | 0 | 0 | 0 | 1 | 0 | thom94d2.xlsx
398 | 85 | 11 | D3 | Thomsen and Wallace (1994) | SI | C | S | 71.2 | 0 | 0 | 331 | 1 | 152.4 | 152.4 | 596.9 | 0 | C | 23225.76 | 9.5 | 9.5 | 9.5 | 8 | 11.1 | 1 | 11.1 | 1 |  | 0 |  | 0.0245 | 475.8 | 738 | 475.8 | 475.8 | 738 | 738 | 414 | RD: Rectangular and diagonal ties | 3.4 | 0 | 3.2 | 6 | 44.5 | 3.2 | 6 | 38.1 | 0.004032 |  | 1262 | 1448 | 0 | 0 | 0 | 0 | 0 | 0 | 1 | 0 | thom94d3.xlsx
399 | 86 | 1 | Sp.1 | Tsuno&Park 2004 | SI | C | S | 23.5 | 0 | 0 | 312.785 | 4 | 550 | 550 | 2250 | 0 | C | 302500 | 10 | 10 | 10 | 52 | 17 | 12 | 17 | 12 |  | 750 |  | 0.01355 | 300 | 0 | 300 | 300 | 0 | 0 | 0 | RJ | 4 | Ribbed | 6 | 0 | 50 | 0 | 0 | 0 | 0.0041105 |  | 300 | 0 | 0 | 0 | 0 | 0 | 0 | 0 | 1 | 0 | TsunoPark_1.xlsx
400 | 86 | 2 | Sp.5 | Tsuno&Park 2004 | SI | C | S | 23.5 | 0 | 0 | 312.785 | 4 | 550 | 550 | 2250 | 0 | C | 302500 | 10 | 10 | 10 | 52 | 17 | 12 | 17 | 12 |  | 750 |  | 0.01355 | 300 | 0 | 300 | 300 | 0 | 0 | 0 | RJ | 4 | Ribbed | 6 | 0 | 50 | 0 | 0 | 0 | 0.0041105 |  | 300 | 0 | 0 | 0 | 0 | 0 | 0 | 0 | 1 | J | TsunoPark_5.xlsx
401 | 87 | 2 | 2CUS | Umehara and Jirsa (1982) | SI | C | R | 42 | 0 | 0 | 1068 | 4 | 230 | 410 | 455 | 0 | DC | 94300 | 19 | 19 | 19 | 10 | 25 | 0 | 25 | 3 |  | 0 |  | 0.0301 | 441 | 745 | 441 | 441 | 745 | 745 | 0 | RJ: Rectangular ties with J-hooks | 4 | 0 | 6 | 0 | 89 | 0 | 0 | 0 | 0.005525 |  | 414 | 552 | 0 | 0 | 0 | 0 | 0 | 0 | 2 | 0 | ume2cus.xlsx
402 | 87 | 3 | CUS | Umehara and Jirsa (1982) | SI | C | R | 34.9 | 0 | 0 | 534 | 4 | 230 | 410 | 455 | 0 | DC | 94300 | 19 | 19 | 19 | 10 | 25 | 0 | 25 | 3 |  | 0 |  | 0.0301 | 441 | 745 | 441 | 441 | 745 | 745 | 0 | RJ: Rectangular ties with J-hooks | 2 | 0 | 6 | 0 | 89 | 0 | 0 | 0 | 0.0027625 |  | 414 | 552 | 0 | 0 | 0 | 0 | 0 | 0 | 2 | 0 | umecus.xlsx
403 | 87 | 4 | CUW | Umehara and Jirsa (1982) | SI | C | R | 34.9 | 0 | 0 | 534 | 4 | 410 | 230 | 455 | 0 | DC | 94300 | 19 | 19 | 19 | 10 | 25 | 3 | 25 | 0 |  | 0 |  | 0.0301 | 441 | 745 | 441 | 441 | 745 | 745 | 0 | RJ: Rectangular ties with J-hooks | 2 | 0 | 6 | 0 | 89 | 0 | 0 | 0 | 0.0015497 |  | 414 | 552 | 0 | 0 | 0 | 0 | 0 | 0 | 2 | 0 | umecuw.xlsx
404 | 89 | 1 | No. 5 | Watson and Park (1989) | SI | C | S | 41 | 0 | 0 | 3280 | 2 | 400 | 400 | 1600 | 0 | DE | 160000 | 16 | 16 | 16 | 12 | 13 | 2 | 13 | 2 |  | 0 |  | 0.0151 | 474 | 633.3 | 474 | 474 | 633.3 | 633.3 | 380 | RO: Rectangular and octagonal ties | 4 | 0 | 8 | 8 | 81 | 0 | 0 | 0 | 0.0062056 |  | 372 | 516 | 275 | 0 | 0 | 0 | 0 | 0 | 1 | J | wat89u5.xlsx
405 | 89 | 2 | No. 6 | Watson and Park (1989) | SI | C | S | 40 | 0 | 0 | 3200 | 2 | 400 | 400 | 1600 | 0 | DE | 160000 | 16 | 16 | 16 | 12 | 13 | 2 | 13 | 2 |  | 0 |  | 0.0151 | 474 | 633.3 | 474 | 474 | 633.3 | 633.3 | 380 | RO: Rectangular and octagonal ties | 4 | 0 | 6 | 7 | 96 | 0 | 0 | 0 | 0.0029452 |  | 388 | 518 | 275 | 0 | 0 | 0 | 0 | 0 | 1 | J | wat89u6.xlsx
406 | 89 | 3 | No. 7 | Watson and Park (1989) | SI | C | S | 42 | 0 | 0 | 4704 | 2 | 400 | 400 | 1600 | 0 | DE | 160000 | 16 | 16 | 16 | 12 | 13 | 2 | 13 | 2 |  | 0 |  | 0.0151 | 474 | 633.3 | 474 | 474 | 633.3 | 633.3 | 380 | RO: Rectangular and octagonal ties | 4 | 0 | 12 | 7 | 96 | 0 | 0 | 0 | 0.011781 |  | 308 | 444 | 275 | 0 | 0 | 0 | 0 | 0 | 1 | J | wat89u7.xlsx
407 | 89 | 4 | No. 8 | Watson and Park (1989) | SI | C | S | 39 | 0 | 0 | 4368 | 2 | 400 | 400 | 1600 | 0 | DE | 160000 | 16 | 16 | 16 | 12 | 13 | 2 | 13 | 2 |  | 0 |  | 0.0151 | 474 | 633.3 | 474 | 474 | 633.3 | 633.3 | 380 | RO: Rectangular and octagonal ties | 4 | 0 | 8 | 8 | 77 | 0 | 0 | 0 | 0.006528 |  | 372 | 516 | 275 | 0 | 0 | 0 | 0 | 0 | 1 | J | wat89u8.xlsx
408 | 89 | 5 | No. 9 | Watson and Park (1989) | SI | C | S | 40 | 0 | 0 | 4480 | 2 | 400 | 400 | 1600 | 0 | DE | 160000 | 16 | 16 | 16 | 12 | 13 | 2 | 13 | 2 |  | 0 |  | 0.0151 | 474 | 633.3 | 474 | 474 | 633.3 | 633.3 | 380 | RO: Rectangular and octagonal ties | 4 | 0 | 12 | 12 | 52 | 0 | 0 | 0 | 0.021749 |  | 308 | 444 | 275 | 0 | 0 | 0 | 0 | 0 | 1 | J | wat89u9.xlsx
409 | 90 | 1 | A1 | Wehbe et al. (1998) | SI | C | R | 27.2 | 0 | 0 | 615 | 1 | 380 | 610 | 2335 | 0 | C | 231800 | 19.1 | 19.1 | 19.1 | 18 | 28 | 2 | 28 | 5 |  | 0 |  | 0.0222 | 448 | 731 | 448 | 448 | 731 | 731 | 0 | RJ: Rectangular ties with J-hooks | 4 | 0 | 6 | 9 | 110 | 9.5 | 11 | 110 | 0.0027057 |  | 428 | 738 | 0 | 0 | 0 | 0 | 0 | 0 | 1 | J | wehb98a1.xlsx
410 | 90 | 2 | A2 | Wehbe et al. (1998) | SI | C | R | 27.2 | 0 | 0 | 1505 | 1 | 380 | 610 | 2335 | 0 | C | 231800 | 19.1 | 19.1 | 19.1 | 18 | 28 | 2 | 28 | 5 |  | 0 |  | 0.0222 | 448 | 731 | 448 | 448 | 731 | 731 | 0 | RJ: Rectangular ties with J-hooks | 4 | 0 | 6 | 9 | 110 | 9.5 | 11 | 110 | 0.0027057 |  | 428 | 738 | 0 | 0 | 0 | 0 | 0 | 0 | 1 | J | wehb98a2.xlsx
411 | 90 | 3 | B1 | Wehbe et al. (1998) | SI | C | R | 28.1 | 0 | 0 | 601 | 1 | 380 | 610 | 2335 | 0 | C | 231800 | 19.1 | 19.1 | 19.1 | 18 | 25 | 2 | 25 | 5 |  | 0 |  | 0.0222 | 448 | 731 | 448 | 448 | 731 | 731 | 0 | RJ: Rectangular ties with J-hooks | 4 | 0 | 6 | 11 | 83 | 9.5 | 14 | 83 | 0.0035858 |  | 428 | 738 | 0 | 0 | 0 | 0 | 0 | 0 | 1 | J | wehb98b1.xlsx
412 | 90 | 4 | B2 | Wehbe et al. (1998) | SI | C | R | 28.1 | 0 | 0 | 1514 | 1 | 380 | 610 | 2335 | 0 | C | 231800 | 19.1 | 19.1 | 19.1 | 18 | 25 | 2 | 25 | 5 |  | 0 |  | 0.0222 | 448 | 731 | 448 | 448 | 731 | 731 | 0 | RJ: Rectangular ties with J-hooks | 4 | 0 | 6 | 11 | 83 | 9.5 | 14 | 83 | 0.0035858 |  | 428 | 738 | 0 | 0 | 0 | 0 | 0 | 0 | 1 | J | wehb98b2.xlsx
413 | 91 | 1 | No. 25.033(East) | Wight and Sozen (1973) | SI | C | R | 33.6 | 0 | 0 | 111 | 3 | 152 | 305 | 876 | 0 | DE | 46360 | 19 | 19 | 19 | 4 | 22.3 | 0 | 35 | 0 |  | 0 |  | 0.0245 | 496 | 835 | 496 | 496 | 835 | 835 | 0 | R: Rectangular ties (around perimeter) | 2 | 0 | 6.3 | 0 | 127 | 0 | 0 | 0 | 0.0032296 |  | 345 | 551 | 0 | 0 | 0 | 0 | 0 | 0 | 2 | ? | ws25033e.xlsx
414 | 91 | 2 | No. 25.033(West) | Wight and Sozen (1973) | SI | C | R | 33.6 | 0 | 0 | 111 | 3 | 152 | 305 | 876 | 0 | DE | 46360 | 19 | 19 | 19 | 4 | 22.3 | 0 | 35 | 0 |  | 0 |  | 0.0245 | 496 | 835 | 496 | 496 | 835 | 835 | 0 | R: Rectangular ties (around perimeter) | 2 | 0 | 6.3 | 0 | 127 | 0 | 0 | 0 | 0.0032296 |  | 345 | 551 | 0 | 0 | 0 | 0 | 0 | 0 | 3 | ? | ws25033w.xlsx
415 | 91 | 3 | No. 40.033(East) | Wight and Sozen (1973) | SI | C | R | 33.6 | 0 | 0 | 178 | 3 | 152 | 305 | 876 | 0 | DE | 46360 | 19 | 19 | 19 | 4 | 22.3 | 0 | 35 | 0 |  | 0 |  | 0.0245 | 496 | 835 | 496 | 496 | 835 | 835 | 0 | R: Rectangular ties (around perimeter) | 2 | 0 | 6.3 | 0 | 127 | 0 | 0 | 0 | 0.0032296 |  | 345 | 551 | 0 | 0 | 0 | 0 | 0 | 0 | 3 | ? | ws033e.xlsx
416 | 91 | 4 | No. 40.033(West) | Wight and Sozen (1973) | SI | C | R | 33.6 | 0 | 0 | 178 | 3 | 152 | 305 | 876 | 0 | DE | 46360 | 19 | 19 | 19 | 4 | 22.3 | 0 | 35 | 0 |  | 0 |  | 0.0245 | 496 | 835 | 496 | 496 | 835 | 835 | 0 | R: Rectangular ties (around perimeter) | 2 | 0 | 6.3 | 0 | 127 | 0 | 0 | 0 | 0.0032296 |  | 345 | 551 | 0 | 0 | 0 | 0 | 0 | 0 | 3 | ? | ws033w.xlsx
417 | 91 | 5 | No. 40.033a(East) | Wight and Sozen (1973) | SI | C | R | 34.7 | 0 | 0 | 189 | 3 | 152 | 305 | 876 | 0 | DE | 46360 | 19 | 19 | 19 | 4 | 22.3 | 0 | 35 | 0 |  | 0 |  | 0.0245 | 496 | 835 | 496 | 496 | 835 | 835 | 0 | R: Rectangular ties (around perimeter) | 2 | 0 | 6.3 | 0 | 127 | 0 | 0 | 0 | 0.0032296 |  | 345 | 551 | 0 | 0 | 0 | 0 | 0 | 0 | 3 | ? | ws033ae.xlsx
418 | 91 | 6 | No. 40.033a(West) | Wight and Sozen (1973) | SI | C | R | 34.7 | 0 | 0 | 189 | 3 | 152 | 305 | 876 | 0 | DE | 46360 | 19 | 19 | 19 | 4 | 22.3 | 0 | 35 | 0 |  | 0 |  | 0.0245 | 496 | 835 | 496 | 496 | 835 | 835 | 0 | R: Rectangular ties (around perimeter) | 2 | 0 | 6.3 | 0 | 127 | 0 | 0 | 0 | 0.0032296 |  | 345 | 551 | 0 | 0 | 0 | 0 | 0 | 0 | 3 | ? | ws033aw.xlsx
419 | 91 | 7 | No. 40.048(East) | Wight and Sozen (1973) | SI | C | R | 26.1 | 0 | 0 | 178 | 3 | 152 | 305 | 876 | 0 | DE | 46360 | 19 | 19 | 19 | 4 | 22.3 | 0 | 35 | 0 |  | 0 |  | 0.0245 | 496 | 835 | 496 | 496 | 835 | 835 | 0 | R: Rectangular ties (around perimeter) | 2 | 0 | 6.3 | 0 | 89 | 0 | 0 | 0 | 0.0046086 |  | 345 | 551 | 0 | 0 | 0 | 0 | 0 | 0 | 3 | ? | ws048e.xlsx
420 | 91 | 8 | No. 40.048(West) | Wight and Sozen (1973) | SI | C | R | 26.1 | 0 | 0 | 178 | 3 | 152 | 305 | 876 | 0 | DE | 46360 | 19 | 19 | 19 | 4 | 22.3 | 0 | 35 | 0 |  | 0 |  | 0.0245 | 496 | 835 | 496 | 496 | 835 | 835 | 0 | R: Rectangular ties (around perimeter) | 2 | 0 | 6.3 | 0 | 89 | 0 | 0 | 0 | 0.0046086 |  | 345 | 551 | 0 | 0 | 0 | 0 | 0 | 0 | 3 | ? | ws048w.xlsx
421 | 91 | 9 | No. 40.067(East) | Wight and Sozen (1973) | SI | C | R | 33.4 | 0 | 0 | 178 | 3 | 152 | 305 | 876 | 0 | DE | 46360 | 19 | 19 | 19 | 4 | 22.3 | 0 | 35 | 0 |  | 0 |  | 0.0245 | 496 | 835 | 496 | 496 | 835 | 835 | 0 | R: Rectangular ties (around perimeter) | 2 | 0 | 6.3 | 0 | 64 | 0 | 0 | 0 | 0.0064088 |  | 345 | 551 | 0 | 0 | 0 | 0 | 0 | 0 | 3 | ? | ws067e.xlsx
422 | 91 | 10 | No. 40.067(West) | Wight and Sozen (1973) | SI | C | R | 33.4 | 0 | 0 | 178 | 3 | 152 | 305 | 876 | 0 | DE | 46360 | 19 | 19 | 19 | 4 | 22.3 | 0 | 35 | 0 |  | 0 |  | 0.0245 | 496 | 835 | 496 | 496 | 835 | 835 | 0 | R: Rectangular ties (around perimeter) | 2 | 0 | 6.3 | 0 | 64 | 0 | 0 | 0 | 0.0064088 |  | 345 | 551 | 0 | 0 | 0 | 0 | 0 | 0 | 3 | ? | ws067w.xlsx
423 | 91 | 11 | No. 40.092(East) | Wight and Sozen (1973) | SI | C | R | 33.5 | 0 | 0 | 178 | 3 | 152 | 305 | 876 | 0 | DE | 46360 | 19 | 19 | 19 | 4 | 19.1 | 0 | 32 | 0 |  | 0 |  | 0.0245 | 496 | 835 | 496 | 496 | 835 | 835 | 0 | R: Rectangular ties (around perimeter) | 2 | 0 | 9.5 | 0 | 102 | 0 | 0 | 0 | 0.0091437 |  | 317 | 482 | 0 | 0 | 0 | 0 | 0 | 0 | 3 | ? | ws092e.xlsx
424 | 91 | 12 | No. 40.092(West) | Wight and Sozen (1973) | SI | C | R | 33.5 | 0 | 0 | 178 | 3 | 152 | 305 | 876 | 0 | DE | 46360 | 19 | 19 | 19 | 4 | 19.1 | 0 | 32 | 0 |  | 0 |  | 0.0245 | 496 | 835 | 496 | 496 | 835 | 835 | 0 | R: Rectangular ties (around perimeter) | 2 | 0 | 9.5 | 0 | 102 | 0 | 0 | 0 | 0.0091437 |  | 317 | 482 | 0 | 0 | 0 | 0 | 0 | 0 | 3 | ? | ws092w.xlsx
425 | 91 | 13 | No. 40.147(East) | Wight and Sozen (1973) | SI | C | R | 33.5 | 0 | 0 | 178 | 3 | 152 | 305 | 876 | 0 | DE | 46360 | 19 | 19 | 19 | 4 | 19.1 | 0 | 32 | 0 |  | 0 |  | 0.0245 | 496 | 835 | 496 | 496 | 835 | 835 | 0 | R: Rectangular ties (around perimeter) | 2 | 0 | 9.5 | 0 | 64 | 0 | 0 | 0 | 0.014573 |  | 317 | 482 | 0 | 0 | 0 | 0 | 0 | 0 | 3 | ? | ws147e.xlsx
426 | 91 | 14 | No. 40.147(West) | Wight and Sozen (1973) | SI | C | R | 33.5 | 0 | 0 | 178 | 3 | 152 | 305 | 876 | 0 | DE | 46360 | 19 | 19 | 19 | 4 | 19.1 | 0 | 32 | 0 |  | 0 |  | 0.0245 | 496 | 835 | 496 | 496 | 835 | 835 | 0 | R: Rectangular ties (around perimeter) | 2 | 0 | 9.5 | 0 | 64 | 0 | 0 | 0 | 0.014573 |  | 317 | 482 | 0 | 0 | 0 | 0 | 0 | 0 | 3 | ? | ws147w.xlsx
427 | 92 | 1 | 40.033A | Wight,Sozen 1975 | SI | C | R | 34.7 | 0 | 0 | 193.6781 | 0 | 152.5 | 305 | 876 | 0 | DE | 46512.5 | 19 | 0 | 0 | 4 | 35.15 | 0 | 35.15 | 0 |  | 0 |  | 0.024 | 496 | 0 | 0 | 0 | 0 | 0 | 0 | R | 2 | Ribbed | 6.35 | 0 | 127 | 0 | 0 | 0 | 0.0032687 |  | 344.5 | 0 | 0 | 0 | 0 | 0 | 0 | 0 | 2 | ? | WightSozen_40_033A.xlsx
428 | 93 | 1 | HC4-8L16-T10-0.1P | Xiao and Martirossyan (1998) | SI | C | S | 86 | 0 | 0 | 534 | 2 | 254 | 254 | 508 | 0 | DC | 64516 | 15.9 | 15.9 | 15.9 | 8 | 13 | 1 | 13 | 1 |  | 0 |  | 0.0246 | 510 | 0 | 510 | 510 | 0 | 0 | 0 | RJ: Rectangular ties with J-hooks | 3 | 0 | 9.3 | 9 | 51 | 0 | 0 | 0 | 0.015732 |  | 510 | 0 | 0 | 0 | 0 | 0 | 0 | 0 | 1 | J | x8161010.xlsx
429 | 93 | 2 | HC4-8L16-T10-0.2P | Xiao and Martirossyan (1998) | SI | C | S | 86 | 0 | 0 | 1068 | 2 | 254 | 254 | 508 | 0 | DC | 64516 | 15.9 | 15.9 | 15.9 | 8 | 13 | 1 | 13 | 1 |  | 0 |  | 0.0246 | 510 | 0 | 510 | 510 | 0 | 0 | 0 | RJ: Rectangular ties with J-hooks | 3 | 0 | 9.3 | 9 | 51 | 0 | 0 | 0 | 0.015732 |  | 510 | 0 | 0 | 0 | 0 | 0 | 0 | 0 | 1 | J | x8161020.xlsx
430 | 93 | 3 | HC4-8L16-T6-0.1P | Xiao and Martirossyan (1998) | SI | C | S | 86 | 0 | 0 | 534 | 2 | 254 | 254 | 508 | 0 | DC | 64516 | 15.9 | 15.9 | 15.9 | 8 | 13 | 1 | 13 | 1 |  | 0 |  | 0.0246 | 510 | 0 | 510 | 510 | 0 | 0 | 0 | RJ: Rectangular ties with J-hooks | 3 | 0 | 6.4 | 9 | 51 | 0 | 0 | 0 | 0.0074502 |  | 449 | 0 | 0 | 0 | 0 | 0 | 0 | 0 | 3 | 0 | x816610.xlsx
431 | 93 | 4 | HC4-8L16-T6-0.2P | Xiao and Martirossyan (1998) | SI | C | S | 86 | 0 | 0 | 1068 | 2 | 254 | 254 | 508 | 0 | DC | 64516 | 15.9 | 15.9 | 15.9 | 8 | 13 | 1 | 13 | 1 |  | 0 |  | 0.0246 | 510 | 0 | 510 | 510 | 0 | 0 | 0 | RJ: Rectangular ties with J-hooks | 3 | 0 | 6.4 | 9 | 51 | 0 | 0 | 0 | 0.0074502 |  | 449 | 0 | 0 | 0 | 0 | 0 | 0 | 0 | 3 | 0 | x816620.xlsx
432 | 93 | 5 | HC4-8L19-T10-0.1P | Xiao and Martirossyan (1998) | SI | C | S | 76 | 0 | 0 | 489 | 2 | 254 | 254 | 508 | 0 | DC | 64516 | 19.1 | 19.1 | 19.1 | 8 | 13 | 1 | 13 | 1 |  | 0 |  | 0.0355 | 510 | 0 | 510 | 510 | 0 | 0 | 0 | RJ: Rectangular ties with J-hooks | 3 | 0 | 9.3 | 9 | 51 | 0 | 0 | 0 | 0.015732 |  | 510 | 0 | 0 | 0 | 0 | 0 | 0 | 0 | 1 | J | x8191010.xlsx
433 | 93 | 6 | HC4-8L19-T10-0.2P | Xiao and Martirossyan (1998) | SI | C | S | 76 | 0 | 0 | 979 | 2 | 254 | 254 | 508 | 0 | DC | 64516 | 19.1 | 19.1 | 19.1 | 8 | 13 | 1 | 13 | 1 |  | 0 |  | 0.0355 | 510 | 0 | 510 | 510 | 0 | 0 | 0 | RJ: Rectangular ties with J-hooks | 3 | 0 | 9.3 | 9 | 51 | 0 | 0 | 0 | 0.015732 |  | 510 | 0 | 0 | 0 | 0 | 0 | 0 | 0 | 1 | J | x8191020.xlsx
434 | 94 | 1 | FHC1-0.2 | Xiao,Yun 2002 | SI | C | S | 64.1 | 0 | 0 | 3334.482 | 1 | 510 | 510 | 1778 | 0 | HH | 260100 | 35.8 | 35.8 | 35.8 | 8 | 6.2 | 1 | 6.2 | 1 |  | 0 |  | 0.025 | 473 | 0 | 473 | 473 | 0 | 0 | 0 | UJ | 3 | Ribbed | 15.9 | 5 | 100 | 15.9 | 11 | 150 | 0.0051884 |  | 445 | 0 | 0 | 0 | 0 | 0 | 0 | 0 | 1 | 0 | XiaoYun_FHC1_0.2.xlsx
435 | 94 | 2 | FHC2-0.34 | Xiao,Yun 2003 | SI | C | S | 62.1 | 0 | 0 | 5491.7514 | 1 | 510 | 510 | 1778 | 0 | HH | 260100 | 35.8 | 35.8 | 35.8 | 8 | 6.2 | 1 | 6.2 | 1 |  | 0 |  | 0.025 | 473 | 0 | 473 | 473 | 0 | 0 | 0 | UJ | 3 | Ribbed | 15.9 | 5 | 100 | 15.9 | 11 | 150 | 0.0051884 |  | 445 | 0 | 0 | 0 | 0 | 0 | 0 | 0 | 2? | 0 | XiaoYun_FHC2_0.34.xlsx
436 | 94 | 3 | FHC3-0.22 | Xiao,Yun 2004 | SI | C | S | 62.1 | 0 | 0 | 3553.4862 | 1 | 510 | 510 | 1778 | 0 | HH | 260100 | 35.8 | 35.8 | 35.8 | 8 | 6.2 | 1 | 6.2 | 1 |  | 0 |  | 0.025 | 473 | 0 | 473 | 473 | 0 | 0 | 0 | UJ | 3 | Ribbed | 15.9 | 4 | 125 | 15.9 | 11 | 150 | 0.0051884 |  | 524 | 0 | 0 | 0 | 0 | 0 | 0 | 0 | 1 | 0 | XiaoYun_FHC3_0.22.xlsx
437 | 94 | 4 | FHC4-0.34 | Xiao,Yun 2005 | SI | C | S | 62.1 | 0 | 0 | 5330.2293 | 1 | 510 | 510 | 1778 | 0 | HH | 260100 | 35.8 | 35.8 | 35.8 | 8 | 6.2 | 1 | 6.2 | 1 |  | 0 |  | 0.025 | 473 | 0 | 473 | 473 | 0 | 0 | 0 | UJ | 3 | Ribbed | 15.9 | 4 | 125 | 15.9 | 11 | 150 | 0.0051884 |  | 525 | 0 | 0 | 0 | 0 | 0 | 0 | 0 | 2? | 0 | XiaoYun_FHC4_0.34.xlsx
438 | 94 | 5 | FHC5-0.2 | Xiao,Yun 2006 | SI | C | S | 64.1 | 0 | 0 | 3334.482 | 1 | 510 | 510 | 1778 | 0 | HH | 260100 | 35.8 | 35.8 | 35.8 | 8 | 6.2 | 1 | 6.2 | 1 |  | 0 |  | 0.025 | 473 | 0 | 473 | 473 | 0 | 0 | 0 | UJ | 3 | Ribbed | 15.9 | 0 | 150 | 0 | 0 | 0 | 0.0051884 |  | 445 | 0 | 0 | 0 | 0 | 0 | 0 | 0 | 2? | 0 | XiaoYun_FHC5_0.2.xlsx
439 | 94 | 6 | FHC6-0.2 | Xiao,Yun 2007 | SI | C | S | 64.1 | 0 | 0 | 3334.482 | 1 | 510 | 510 | 1778 | 0 | HH | 260100 | 35.8 | 35.8 | 35.8 | 8 | 6.2 | 1 | 6.2 | 1 |  | 0 |  | 0.025 | 473 | 0 | 473 | 473 | 0 | 0 | 0 | UJ | 3 | Ribbed | 15.9 | 0 | 150 | 0 | 0 | 0 | 0.0051884 |  | 524 | 0 | 0 | 0 | 0 | 0 | 0 | 0 | 2? | 0 | XiaoYun_FHC6_0.2.xlsx
440 | 95 | 1 | SR30-14 | Yuce et al 2007 | SI | C | S | 45.9 | 0 | 0 | 123.93 | 3 | 300 | 300 | 3000 | 0 | C | 90000 | 14 | 14 | 14 | 8 | 20 | 1 | 20 | 1 |  | 0 |  | 0.0136 | 479 | 0 | 479 | 479 | 0 | 0 | 0 | R | 2 | Ribbed | 8 | 0 | 100 | 0 | 0 | 0 | 0.0033493 |  | 476 | 0 | 0 | 0 | 0 | 0 | 0 | 0 | 1 | 0 | YuceYuksel_SR30_14.xlsx
441 | 95 | 2 | S30-14 | Yuce et al 2007 | SI | C | S | 45.9 | 0 | 0 | 123.93 | 3 | 300 | 300 | 4000 | 0 | C | 90000 | 14 | 14 | 14 | 8 | 20 | 1 | 20 | 1 |  | 0 |  | 0.0136 | 479 | 0 | 479 | 479 | 0 | 0 | 0 | UJ | 3 | Ribbed | 8 | 0 | 100 | 0 | 0 | 0 | 0.005024 |  | 476 | 0 | 0 | 0 | 0 | 0 | 0 | 0 | 1 | 0 | YuceYuksel_S30_14.xlsx
442 | 95 | 3 | S30-18 | Yuce et al 2007 | SI | C | S | 45.8 | 0 | 0 | 206.1 | 3 | 300 | 300 | 4000 | 0 | C | 90000 | 18 | 18 | 18 | 8 | 18 | 1 | 18 | 1 |  | 0 |  | 0.0227 | 452 | 0 | 452 | 452 | 0 | 0 | 0 | UJ | 3 | Ribbed | 8 | 0 | 100 | 0 | 0 | 0 | 0.005024 |  | 476 | 0 | 0 | 0 | 0 | 0 | 0 | 0 | 1 | 0 | YuceYuksel_S30_18.xlsx
443 | 95 | 4 | S30-16 | Yuce et al 2007 | SI | C | S | 44.2 | 0 | 0 | 179.01 | 3 | 300 | 300 | 4000 | 0 | C | 90000 | 16 | 16 | 16 | 8 | 19 | 1 | 19 | 1 |  | 0 |  | 0.0179 | 502 | 0 | 502 | 502 | 0 | 0 | 0 | UJ | 3 | Ribbed | 8 | 0 | 100 | 0 | 0 | 0 | 0.005024 |  | 476 | 0 | 0 | 0 | 0 | 0 | 0 | 0 | 1 | 0 | YuceYuksel_S30_16.xlsx
444 | 96 | 1 | No. 7 | Zahn et al. (1986) | SI | C | S | 28.3 | 0 | 0 | 1010 | 2 | 400 | 400 | 1600 | 0 | DE | 160000 | 16 | 16 | 16 | 12 | 13 | 2 | 13 | 2 |  | 0 |  | 0.0151 | 440 | 674 | 440 | 440 | 674 | 674 | 380 | RI: Rectangular and interlocking ties | 4 | 0 | 10 | 4 | 117 | 0 | 0 | 0 | 0.0067128 |  | 466 | 688 | 380 | 0 | 0 | 0 | 0 | 0 | 1 | ? | zahn86u7.xlsx
445 | 96 | 2 | No. 8 | Zahn et al. (1986) | SI | C | S | 40.1 | 0 | 0 | 2502 | 2 | 400 | 400 | 1600 | 0 | DE | 160000 | 16 | 16 | 16 | 12 | 13 | 2 | 13 | 2 |  | 0 |  | 0.0151 | 440 | 674 | 440 | 440 | 674 | 674 | 380 | RI: Rectangular and interlocking ties | 4 | 0 | 10 | 7 | 92 | 0 | 0 | 0 | 0.0085369 |  | 466 | 688 | 380 | 0 | 0 | 0 | 0 | 0 | 1 | ? | zahn86u8.xlsx
446 | 97 | 1 | unit-3a | Zahn, Park and Priestley (1989) | SI | C | S | 23.6 | 0 | 0 | 1434.88 | 0 | 400 | 400 | 1600 | 0 | 0 | 160000 | 16 | 16 | 16 | 12 | 13 | 2 | 13 | 2 |  | 0 |  | 0.01508 | 423 | 0 | 423 | 423 | 0 | 0 | 0 | 0 | 2 | Ribbed | 10 | 0 | 100 | 0 | 0 | 0 | 0.003927 |  | 318 | 0 | 0 | 0 | 0 | 0 | 0 | 0 | 0 | 0 | UNIT-3A.xlsx
447 | 97 | 2 | unit-4a | Zahn, Park and Priestley (1989) | SI | C | S | 25 | 0 | 0 | 840 | 0 | 400 | 400 | 1600 | 0 | 0 | 160000 | 16 | 16 | 16 | 12 | 13 | 2 | 13 | 2 |  | 0 |  | 0.01508 | 423 | 0 | 423 | 423 | 0 | 0 | 0 | 0 | 2 | Ribbed | 10 | 0 | 90 | 0 | 0 | 0 | 0.0043633 |  | 318 | 0 | 0 | 0 | 0 | 0 | 0 | 0 | 0 | 0 | UNIT-4A.xlsx
448 | 98 | 1 | No. 1007 | Zhou et al. (1985) | SI | C | S | 34 | 0 | 0 | 152 | 1 | 80 | 80 | 80 | 0 | DC | 6400 | 6 | 6 | 6 | 4 | 10 | 0 | 10 | 0 |  | 0 |  | 0.0177 | 336 | 379 | 336 | 336 | 379 | 379 | 0 | R: Rectangular ties (around perimeter) | 2 | 0 | 4 | 2 | 80 | 0 | 0 | 0 | 0.003927 |  | 341 | 448 | 0 | 0 | 0 | 0 | 0 | 0 | 3 | 0 | zho1007.xlsx
449 | 98 | 2 | No. 1309 | Zhou et al. (1985) | SI | C | S | 32.8 | 0 | 0 | 189 | 1 | 80 | 80 | 80 | 0 | DC | 6400 | 6 | 6 | 6 | 4 | 10 | 0 | 10 | 0 |  | 0 |  | 0.0177 | 336 | 379 | 336 | 336 | 379 | 379 | 0 | R: Rectangular ties (around perimeter) | 2 | 0 | 4 | 2 | 80 | 0 | 0 | 0 | 0.003927 |  | 341 | 448 | 0 | 0 | 0 | 0 | 0 | 0 | 3 | 0 | zho1309.xlsx
450 | 98 | 3 | No. 806 | Zhou et al. (1985) | SI | C | S | 32.3 | 0 | 0 | 124 | 1 | 80 | 80 | 80 | 0 | DC | 6400 | 6 | 6 | 6 | 4 | 10 | 0 | 10 | 0 |  | 0 |  | 0.0177 | 336 | 379 | 336 | 336 | 379 | 379 | 0 | R: Rectangular ties (around perimeter) | 2 | 0 | 4 | 2 | 80 | 0 | 0 | 0 | 0.003927 |  | 341 | 448 | 0 | 0 | 0 | 0 | 0 | 0 | 3 | 0 | zho806.xlsx
451 | 99 | 1 | No. 104-08 | Zhou et al. (1987) | SI | C | S | 19.8 | 0 | 0 | 406 | 1 | 160 | 160 | 160 | 0 | DC | 25600 | 9.5 | 9.5 | 9.5 | 8 | 12.5 | 1 | 12.5 | 1 |  | 0 |  | 0.0222 | 341 | 448 | 341 | 341 | 448 | 448 | 0 | R: Rectangular ties (around perimeter) | 2 | 0 | 5 | 0 | 40 | 0 | 0 | 0 | 0.0061359 |  | 559 | 589 | 0 | 0 | 0 | 0 | 0 | 0 | 2 | 0 | zho10408.xlsx
452 | 99 | 2 | No. 114-08 | Zhou et al. (1987) | SI | C | S | 19.8 | 0 | 0 | 406 | 1 | 160 | 160 | 160 | 0 | DC | 25600 | 9.5 | 9.5 | 9.5 | 8 | 12.5 | 1 | 12.5 | 1 |  | 0 |  | 0.0222 | 341 | 448 | 341 | 341 | 448 | 448 | 0 | R: Rectangular ties (around perimeter) | 2 | 0 | 5 | 0 | 40 | 0 | 0 | 0 | 0.0061359 |  | 559 | 589 | 0 | 0 | 0 | 0 | 0 | 0 | 2 | 0 | zho11408.xlsx
453 | 99 | 3 | No. 124-08 | Zhou et al. (1987) | SI | C | S | 19.8 | 0 | 0 | 406 | 1 | 160 | 160 | 160 | 0 | DC | 25600 | 9.5 | 9.5 | 9.5 | 8 | 12.5 | 1 | 12.5 | 1 |  | 0 |  | 0.0222 | 341 | 448 | 341 | 341 | 448 | 448 | 0 | RD: Rectangular and diagonal ties | 3.4 | 0 | 5 | 0 | 40 | 0 | 0 | 0 | 0.010431 |  | 559 | 589 | 0 | 0 | 0 | 0 | 0 | 0 | 2 | 0 | zho12408.xlsx
454 | 99 | 4 | No. 204-08 | Zhou et al. (1987) | SI | C | S | 21.1 | 0 | 0 | 432 | 1 | 160 | 160 | 320 | 0 | DC | 25600 | 9.5 | 9.5 | 9.5 | 8 | 12.5 | 1 | 12.5 | 1 |  | 0 |  | 0.0222 | 341 | 448 | 341 | 341 | 448 | 448 | 0 | R: Rectangular ties (around perimeter) | 2 | 0 | 5 | 0 | 40 | 0 | 0 | 0 | 0.0061359 |  | 559 | 589 | 0 | 0 | 0 | 0 | 0 | 0 | 3 | 0 | zho20408.xlsx
455 | 99 | 5 | No. 214-08 | Zhou et al. (1987) | SI | C | S | 21.1 | 0 | 0 | 432 | 1 | 160 | 160 | 320 | 0 | DC | 25600 | 9.5 | 9.5 | 9.5 | 8 | 12.5 | 1 | 12.5 | 1 |  | 0 |  | 0.0222 | 341 | 448 | 341 | 341 | 448 | 448 | 0 | R: Rectangular ties (around perimeter) | 2 | 0 | 5 | 0 | 40 | 0 | 0 | 0 | 0.0061359 |  | 559 | 589 | 0 | 0 | 0 | 0 | 0 | 0 | 1 | 0 | zho21408.xlsx
456 | 99 | 6 | No. 223-09 | Zhou et al. (1987) | SI | C | S | 21.1 | 0 | 0 | 486 | 1 | 160 | 160 | 320 | 0 | DC | 25600 | 9.5 | 9.5 | 9.5 | 8 | 12.5 | 1 | 12.5 | 1 |  | 0 |  | 0.0222 | 341 | 448 | 341 | 341 | 448 | 448 | 0 | RD: Rectangular and diagonal ties | 3.4 | 0 | 5 | 0 | 40 | 0 | 0 | 0 | 0.010431 |  | 559 | 589 | 0 | 0 | 0 | 0 | 0 | 0 | 3 | 0 | zho22309.xlsx
457 | 99 | 7 | No. 302-07 | Zhou et al. (1987) | SI | C | S | 28.8 | 0 | 0 | 517 | 1 | 160 | 160 | 480 | 0 | DC | 25600 | 9.5 | 9.5 | 9.5 | 8 | 12.5 | 1 | 12.5 | 1 |  | 0 |  | 0.0222 | 341 | 448 | 341 | 341 | 448 | 448 | 0 | R: Rectangular ties (around perimeter) | 2 | 0 | 5 | 0 | 40 | 0 | 0 | 0 | 0.0061359 |  | 559 | 589 | 0 | 0 | 0 | 0 | 0 | 0 | 3 | 0 | zho30207.xlsx
458 | 99 | 8 | No. 312-07 | Zhou et al. (1987) | SI | C | S | 28.8 | 0 | 0 | 517 | 1 | 160 | 160 | 480 | 0 | DC | 25600 | 9.5 | 9.5 | 9.5 | 8 | 12.5 | 1 | 12.5 | 1 |  | 0 |  | 0.0222 | 341 | 448 | 341 | 341 | 448 | 448 | 0 | R: Rectangular ties (around perimeter) | 2 | 0 | 5 | 0 | 40 | 0 | 0 | 0 | 0.0061359 |  | 559 | 589 | 0 | 0 | 0 | 0 | 0 | 0 | 3 | 0 | zho31207.xlsx
459 | 99 | 9 | No. 322-07 | Zhou et al. (1987) | SI | C | S | 28.8 | 0 | 0 | 517 | 1 | 160 | 160 | 480 | 0 | DC | 25600 | 9.5 | 9.5 | 9.5 | 8 | 12.5 | 1 | 12.5 | 1 |  | 0 |  | 0.0222 | 341 | 448 | 341 | 341 | 448 | 448 | 0 | RD: Rectangular and diagonal ties | 3.4 | 0 | 5 | 0 | 40 | 0 | 0 | 0 | 0.010431 |  | 559 | 589 | 0 | 0 | 0 | 0 | 0 | 0 | 3 | 0 | zho32207.xlsx
460 | 1 | 1 | S_C0 | Bousias et al 2004 | SI | C | R | 18.3 | 0 | 0 | 869.25 | 0 | 250 | 500 | 1600 | 0 | C | 125000 | 18 | 0 | 0 | 4 | 13 | 0 | 13 | 0 |  | 0 |  | 0.00814 | 560 | 0 | 0 | 0 | 0 | 0 | 0 | 0 | 2 | Ribbed | 8 | 0 | 200 | 0 | 0 | 0 | 0.002 |  | 304 | 0 | 0 | 0 | 0 | 0 | 0 | 0 | 0 | 0 | S_C0.xlsx
461 | 100 | 2 | S_U0 | Bousias et al 2005 | SI | C | R | 18.3 | 0 | 0 | 869.25 | 0 | 250 | 500 | 1600 | 0 | C | 125000 | 18 | 0 | 0 | 4 | 13 | 0 | 13 | 0 |  | 0 |  | 0.00814 | 560 | 0 | 0 | 0 | 0 | 0 | 0 | 0 | 2 | Ribbed | 8 | 0 | 200 | 0 | 0 | 0 | 0.002 |  | 304 | 0 | 0 | 0 | 0 | 0 | 0 | 0 | 0 | 0 | S_U0.xlsx
462 | 100 | 3 | S_UC2in | Bousias et al 2006 | SI | C | R | 16.8 | 0 | 0 | 840 | 0 | 250 | 500 | 1600 | 0 | C | 125000 | 18 | 0 | 0 | 4 | 13 | 0 | 13 | 0 |  | 0 |  | 0.00814 | 560 | 0 | 0 | 0 | 0 | 0 | 0 | 0 | 2 | Ribbed | 8 | 0 | 200 | 0 | 0 | 0 | 0.002 |  | 304 | 0 | 0 | 0 | 0 | 0 | 0 | 0 | 0 | 0 | S_UC2in_part2.xlsx
463 | 100 | 4 | W_CC2in | Bousias et al 2007 | SI | C | R | 18.7 | 0 | 0 | 818.125 | 0 | 500 | 250 | 1600 | 0 | C | 125000 | 18 | 0 | 0 | 4 | 13 | 0 | 13 | 0 |  | 0 |  | 0.00814 | 560 | 0 | 0 | 0 | 0 | 0 | 0 | 0 | 2 | Ribbed | 8 | 0 | 200 | 0 | 0 | 0 | 0.001 |  | 304 | 0 | 0 | 0 | 0 | 0 | 0 | 0 | 0 | 0 | W_CC2in_part2.xlsx
464 | 100 | 5 | W_U0 | Bousias et al 2008 | SI | C | R | 17.9 | 0 | 0 | 850.25 | 0 | 500 | 250 | 1600 | 0 | C | 125000 | 18 | 0 | 0 | 4 | 13 | 0 | 13 | 0 |  | 0 |  | 0.00814 | 560 | 0 | 0 | 0 | 0 | 0 | 0 | 0 | 2 | Ribbed | 8 | 0 | 200 | 0 | 0 | 0 | 0.001 |  | 304 | 0 | 0 | 0 | 0 | 0 | 0 | 0 | 0 | 0 | W_U0.xlsx
465 | 100 | 6 | W_UC2in | Bousias et al 2009 | SI | C | R | 18.1 | 0 | 0 | 803.1875 | 0 | 500 | 250 | 1600 | 0 | C | 125000 | 18 | 0 | 0 | 4 | 13 | 0 | 13 | 0 |  | 0 |  | 0.00814 | 560 | 0 | 0 | 0 | 0 | 0 | 0 | 0 | 2 | Ribbed | 8 | 0 | 200 | 0 | 0 | 0 | 0.001 |  | 304 | 0 | 0 | 0 | 0 | 0 | 0 | 0 | 0 | 0 | W_UC2in_part2.xlsx
466 | 101 | 1 | D1-1 | Bousias et al 2006 | SI | C | S | 23.8 | 0 | 0 | 990.08 | 0 | 400 | 400 | 1600 | 1000 | C | 160000 | 20 | 20 | 20 | 8 | 20 | 1 | 20 | 1 |  | 0 |  | 0.01568 | 560 | 0 | 560 | 560 | 0 | 0 | 0 | 0 | 3 | Ribbed | 8 | 0 | 75 | 0 | 0 | 0 | 0.00571 |  | 568 | 0 | 0 | 0 | 0 | 0 | 0 | 0 | 0 | 0 | D1_1_fd.xlsx
467 | 101 | 2 | D1-2 | Bousias et al 2006 | SI | C | S | 24.9 | 0 | 0 | 956.16 | 0 | 400 | 400 | 1600 | 1000 | C | 160000 | 20 | 20 | 20 | 8 | 37 | 1 | 37 | 1 |  | 0 |  | 0.01568 | 573 | 0 | 573 | 573 | 0 | 0 | 0 | 0 | 3 | Ribbed | 8 | 0 | 75 | 0 | 0 | 0 | 0.00571 |  | 568 | 0 | 0 | 0 | 0 | 0 | 0 | 0 | 0 | 0 | D1_2_fd.xlsx
468 | 101 | 3 | D1-3 | Bousias et al 2006 | SI | C | S | 27.9 | 0 | 0 | 950.832 | 0 | 400 | 400 | 1600 | 1000 | C | 160000 | 20 | 20 | 20 | 8 | 22 | 1 | 22 | 1 |  | 0 |  | 0.01568 | 573 | 0 | 573 | 573 | 0 | 0 | 0 | 0 | 3 | Ribbed | 8 | 0 | 75 | 0 | 0 | 0 | 0.00571 |  | 568 | 0 | 0 | 0 | 0 | 0 | 0 | 0 | 0 | 0 | D1_3_fd.xlsx
469 | 101 | 4 | D2-1 | Bousias et al 2006 | SI | C | S | 23.9 | 0 | 0 | 994.24 | 0 | 400 | 400 | 1600 | 1000 | C | 160000 | 20 | 20 | 20 | 8 | 36 | 1 | 36 | 1 |  | 0 |  | 0.01568 | 573 | 0 | 573 | 573 | 0 | 0 | 0 | 0 | 3 | Ribbed | 8 | 0 | 75 | 0 | 0 | 0 | 0.00571 |  | 568 | 0 | 0 | 0 | 0 | 0 | 0 | 0 | 0 | 0 | D2_1_fd.xlsx
470 | 101 | 5 | D2-2 | Bousias et al 2006 | SI | C | S | 24.8 | 0 | 0 | 912.64 | 0 | 400 | 400 | 1600 | 1000 | C | 160000 | 20 | 20 | 20 | 8 | 37 | 1 | 37 | 1 |  | 0 |  | 0.01568 | 573 | 0 | 573 | 573 | 0 | 0 | 0 | 0 | 3 | Ribbed | 8 | 0 | 75 | 0 | 0 | 0 | 0.00571 |  | 568 | 0 | 0 | 0 | 0 | 0 | 0 | 0 | 0 | 0 | D2_2_fd.xlsx
471 | 101 | 6 | D2-3 | Bousias et al 2006 | SI | C | S | 27.9 | 0 | 0 | 982.08 | 0 | 400 | 400 | 1600 | 1000 | C | 160000 | 20 | 20 | 20 | 8 | 32 | 1 | 32 | 1 |  | 0 |  | 0.01568 | 573 | 0 | 573 | 573 | 0 | 0 | 0 | 0 | 3 | Ribbed | 8 | 0 | 75 | 0 | 0 | 0 | 0.00571 |  | 568 | 0 | 0 | 0 | 0 | 0 | 0 | 0 | 0 | 0 | D2_3_fd.xlsx
472 | 101 | 7 | D3-1 | Bousias et al 2006 | SI | C | S | 24.2 | 0 | 0 | 1006.72 | 0 | 400 | 400 | 1600 | 1000 | C | 160000 | 20 | 20 | 20 | 8 | 26 | 1 | 26 | 1 |  | 0 |  | 0.01568 | 573 | 0 | 573 | 573 | 0 | 0 | 0 | 0 | 3 | Ribbed | 8 | 0 | 75 | 0 | 0 | 0 | 0.00571 |  | 542 | 0 | 0 | 0 | 0 | 0 | 0 | 0 | 0 | 0 | D3_1_fd.xlsx
473 | 101 | 8 | D3-2 | Bousias et al 2006 | SI | C | S | 24.8 | 0 | 0 | 952.32 | 0 | 400 | 400 | 1600 | 1000 | C | 160000 | 20 | 20 | 20 | 8 | 32 | 1 | 32 | 1 |  | 0 |  | 0.01568 | 573 | 0 | 573 | 573 | 0 | 0 | 0 | 0 | 3 | Ribbed | 8 | 0 | 75 | 0 | 0 | 0 | 0.00571 |  | 542 | 0 | 0 | 0 | 0 | 0 | 0 | 0 | 0 | 0 | D3_2_fd.xlsx
474 | 101 | 9 | D3-3 | Bousias et al 2006 | SI | C | S | 27.9 | 0 | 0 | 946.368 | 0 | 400 | 400 | 1600 | 1000 | C | 160000 | 20 | 20 | 20 | 8 | 24.5 | 1 | 24.5 | 1 |  | 0 |  | 0.01568 | 573 | 0 | 573 | 573 | 0 | 0 | 0 | 0 | 3 | Ribbed | 8 | 0 | 75 | 0 | 0 | 0 | 0.00571 |  | 542 | 0 | 0 | 0 | 0 | 0 | 0 | 0 | 0 | 0 | D3_3_fd.xlsx
475 | 101 | 10 | D4-1 | Bousias et al 2006 | SI | C | S | 24.4 | 0 | 0 | 1015.04 | 0 | 400 | 400 | 1600 | 1000 | C | 160000 | 20 | 20 | 20 | 8 | 32 | 1 | 32 | 1 |  | 0 |  | 0.01568 | 573 | 0 | 573 | 573 | 0 | 0 | 0 | 0 | 3 | Ribbed | 8 | 0 | 37.5 | 0 | 0 | 0 | 0.00571 |  | 512.3 | 0 | 0 | 0 | 0 | 0 | 0 | 0 | 0 | 0 | D4_1_fd.xlsx
476 | 101 | 11 | D4-2 | Bousias et al 2006 | SI | C | S | 25.3 | 0 | 0 | 910.8 | 0 | 400 | 400 | 1600 | 1000 | C | 160000 | 20 | 20 | 20 | 8 | 32 | 1 | 32 | 1 |  | 0 |  | 0.01568 | 573 | 0 | 573 | 573 | 0 | 0 | 0 | 0 | 3 | Ribbed | 8 | 0 | 37.5 | 0 | 0 | 0 | 0.00571 |  | 512.3 | 0 | 0 | 0 | 0 | 0 | 0 | 0 | 0 | 0 | D4_2_fd.xlsx
477 | 101 | 12 | D4-3 | Bousias et al 2006 | SI | C | S | 27.6 | 0 | 0 | 980.352 | 0 | 400 | 400 | 1600 | 1000 | C | 160000 | 20 | 20 | 20 | 8 | 24.5 | 1 | 24.5 | 1 |  | 0 |  | 0.01568 | 573 | 0 | 573 | 573 | 0 | 0 | 0 | 0 | 3 | Ribbed | 8 | 0 | 37.5 | 0 | 0 | 0 | 0.00571 |  | 512.3 | 0 | 0 | 0 | 0 | 0 | 0 | 0 | 0 | 0 | D4_3_fd.xlsx
Note on E4: Test report from which the test has been taken
Note on F4: SI units or US customary units
Note on G4: C - Cyclic loading M - Monotonic loading
Note on H4: S: square cross-section R: rectangular cross-section
Note on I4: characteristic compressive strength of concrete
Note on J4: modulus of rupture of concrete
Note on K4: tensile strength of concrete
Note on L4: axial load
Note on M4: P-Delta codes: 1: Feff (=Mbase/L) provided 2: Shear provided 3: Ram rotation decreases V 4: Ram rotation increases V
Note on N4: column width
Note on O4: P-Delta codes: column depth
Note on P4: length of equivalent cantilever
Note on Q4: length of longitudinal reinforcement splice
Note on R4: C: Cantilever beam DC: Double curvature FB: Cantilever beam with flexible base DE: Double ended HH: Hammerhead
Note on S4: Cross-sectional area of column
Note on T4: Diameter of longitudinal corner bars
Note on U4: Diameter of longitudinal intermediate bars parallel to Load
Note on V4: Diameter of longitudinal intermediate bars perpendicular to Load
Note on W4: Number of longitudinal reinforcing bars
Note on X4: Distance from outer surface of column to outer edge of transverse reinforcement perpendicular to load
Note on Y4: Number of longitudinal intermediate bars perpendicular to load
Note on Z4: Distance from outer surface of column to outer edge of transverse reinforcement parallel to load
Note on AA4: Number of longitudinal intermediate bars parallel to load
Note on AB4: H: longitudinal reinforcement has been anchored by hooks (180) W: longitudinal reinforcement has been anchored by welding the bars into a metal plate DE: test configuration is Double Ended, so the anchorage length is infinite SH: simply supported section with hooked anchorage H90: longitudinal reinforcement has been achoraged by hooks (90) CH: corner bars hooked at 90, intermediate bars not hooked
Note on AE4: Longitudinal reinforcement ratio (calculated)
Note on AF4: Yield stress of longitudinal corner bars
Note on AG4: Ultimate steel strength of longitudinal corner bars
Note on AH4: Yield stress of longitudinal intermediate bars parallel to Load
Note on AI4: Yield stress of longitudinal intermediate bars perpendicular to Load
Note on AJ4: Ultimate Steel Strength of longitudinal intermediate bars perpendicular to Load
Note on AK4: Ultimate Steel Strength of longitudinal intermediate bars parallel to Load
Note on AL4: Steel grade
Note on AM4: Codes for confinement types: I: interlocking ties R: rectangular ties (around perimeter) RI: rectangular and interlocking ties RU: rectangular ties and U-bars RJ: rectangular ties with J-hooks RD: rectangular and diagonal ties RO: rectangular and octagonal ties RIJ: rectangular and interlocking ties with J-hooks UJ: U-bars with J-hooks
Note on AN4: Number of transverse shear bars in cross section
Note on AP4: Diameter of transverse reinforcement in region of close spacing
Note on AQ4: Number of hoop sets in region of close spacing
Note on AR4: Spacing of transverse reinforcement in region of close spacing
Note on AS4: Diameter of transverse reinforcement in region of wide spacing
Note on AT4: Number of hoop sets in region of wide spacing
Note on AU4: Spacing of transverse reinforcement in region of wide spacing
Note on AV4: Volumetric transverse reinforcement ratio (reported)
Note on AW4: Volumetric transverse reinforcement ratio (reported)
Note on AX4: Yield stress of transverse reinforcement
Note on AY4: Ultimate steel strength for transverse reinforcement
Note on AZ4: Steel grade
Note on BC4: Reinforcement Ratio of Total Diagonal Reinforcement
Note on BE4: Steel grade
Note on BF4: Failure type: 1: flexural 2: shear 3: flexural-shear 4:lap-splice failure 5:anchorage failure 6:non failure

## MetaData-US_Units
[23 empty] | Longitudinal Reinforcement Data | [20 empty] | Transverse Reinforcement Data | [7 empty] | Diagonal reinforcement
[12 empty] | Help |  |  | Geometry |  | Help | [5 empty] | Perpendicular to Load |  | Parallel to Load | [12 empty] | Help |  |  |  | Region of Close Spacing |  |  | Region of Wide Spacing
# | # Exp. campaign | # Test | Test ID notation | Reference | Units (SI/US) | Loading (C/M) | Cross Section | fc [ksi] | fct,fl [ksi] | fct,sp [ksi] | N [kN] | P-D | b [inches] | h [inches] | L [inches] | Lsplice [inches] | Test Configu-ration | Area [inches2] | Diameter Corner [inches] | Diameter Interm.Parallel to Load [inches] | Diameter Interm.Perpendicular to Load [inches] | Total # Bars | Clear Cover [inches] | # Interm. Bars | Clear Cover [inches] | # Interm. Bars | Embedment Type | Straight Embedment length Le [inches] | Deformed/Smooth Bars | Reinf. Ratio (Calc.) | fyl Corner [ksi] | fte Corner [ksi] | fyl Interm. Parallel to Load [ksi] | fyl Interm. Perpendicular to Load [ksi] | fte Interm. Parallel to Load [ksi] | fte Interm. Perpendicular to Load [ksi] | Steel Grade | Type of Confin. | Nv | Deformed Bars | Bar Dia. [inches] | # Hoop Sets | Spacing [inches] | Bar Dia. [inches] | # Hoop Sets | Spacing [inches] | Trans. Reinf. Ratio Parallel to Load(region of close spacing) | Trans. Reinf. Ratio Parallel to Load(region of wide spacing) | fyt Trans [ksi] | fte Trans [ksi] | Steel Grade | Diameter diagonal [inches] | # Diagonal Bars | Diagonal Reinf. Ratio (Calc.) | fy diagonal [ksi] | Steel Grade | Failure
1 | 1 | 1 | No.5 | Abo-Shadi et al. (2000) | US | C | R | 3.5969 | 0 | 0 | 0 | 0 | 59.0551 | 11.811 | 99.1339 | 0 |  | 697.5014 | 0.74803 | 0.74803 | 0.74803 | 36 | 0.43307 | 10 | 0.43307 | 0 | 0 | 0 |  | 0.02268 | 60.7708 | 0 | 60.7708 | 60.7708 | 0 | 0 | 0 | 0 | 7 | 0 | 0.37402 | 0 | 7.1654 | 0 | 0 | 0 | 0.002 |  | 62.0761 | 0 | 0 |  |  |  |  | 0 | 0
2 | 1 | 2 | No.1 | Abo-Shadi et al. (2000) | US | C | R | 4.2351 | 0 | 0 | 0 | 0 | 59.0551 | 11.811 | 99.1339 | 0 |  | 697.5014 | 0.62992 | 0.62992 | 0.62992 | 27 | 0.49213 | 7 | 0.49213 | 0 | 0 | 0 |  | 0.012 | 61.496 | 0 | 61.496 | 61.496 | 0 | 0 | 0 | 0 | 7 | Ribbed | 0.37402 | 0 | 12.5984 | 0 | 0 | 0 | 0.001 |  | 62.0761 | 0 | 0 |  |  |  |  | 0 | 0
3 | 1 | 3 | No.3 | Abo-Shadi et al. (2000) | US | C | R | 4.5977 | 0 | 0 | 0 | 0 | 59.0551 | 11.811 | 99.1339 | 0 |  | 697.5014 | 0.62992 | 0.62992 | 0.62992 | 27 | 0.49213 | 7 | 0.49213 | 0 | 0 | 0 |  | 0.012 | 61.496 | 0 | 61.496 | 61.496 | 0 | 0 | 0 | 0 | 7 | Ribbed | 0.37402 | 0 | 7.1654 | 0 | 0 | 0 | 0.002 |  | 62.0761 | 0 | 0 |  |  |  |  | 0 | 0
4 | 1 | 4 | No.4 | Abo-Shadi et al. (2000) | US | C | R | 4.003 | 0 | 0 | 0 | 0 | 59.0551 | 11.811 | 99.1339 | 0 |  | 697.5014 | 0.74803 | 0.74803 | 0.74803 | 36 | 0.43307 | 10 | 0.43307 | 0 | 0 | 0 |  | 0.02268 | 60.7708 | 0 | 60.7708 | 60.7708 | 0 | 0 | 0 | 0 | 7 | Ribbed | 0.37402 | 0 | 12.5984 | 0 | 0 | 0 | 0.001 |  | 62.0761 | 0 | 0 |  |  |  |  | 0 | 0
5 | 1 | 5 | No.6 | Abo-Shadi et al. (2000) | US | C | R | 3.8 | 0 | 0 | 0 | 0 | 59.0551 | 11.811 | 99.1339 | 0 |  | 697.5014 | 0.74803 | 0.74803 | 0.74803 | 36 | 0.43307 | 10 | 0.43307 | 0 | 0 | 0 |  | 0.02268 | 60.7708 | 0 | 60.7708 | 60.7708 | 0 | 0 | 0 | 0 | 7 | Ribbed | 0.37402 | 0 | 7.1654 | 0 | 0 | 0 | 0.002 |  | 62.0761 | 0 | 0 |  |  |  |  | 0 | 0
6 | 1 | 6 | No.7 | Abo-Shadi et al. (2000) | US | C | R | 4.2206 | 0 | 0 | 0 | 0 | 59.0551 | 11.811 | 99.1339 | 0 |  | 697.5014 | 0.51181 | 0.51181 | 0.51181 | 15 | 0.55118 | 3 | 0.55118 | 0 | 0 | 0 |  | 0.00441 | 61.9311 | 0 | 61.9311 | 61.9311 | 0 | 0 | 0 | 0 | 7 | Ribbed | 0.37402 | 0 | 10.0394 | 0 | 0 | 0 | 0.0007 |  | 62.0761 | 0 | 0 |  |  |  |  | 0 | 0
7 | 1 | 7 | No.2 | Abo-Shadi et al. (2000) | US | C | R | 4.2206 | 0 | 0 | 0 | 0 | 59.0551 | 11.811 | 99.1339 | 0 |  | 697.5014 | 0.62992 | 0.62992 | 0.62992 | 27 | 0.49213 | 7 | 0.49213 | 0 | 0 | 0 |  | 0.012 | 61.496 | 0 | 61.496 | 61.496 | 0 | 0 | 0 | 0 | 7 | Ribbed | 0.37402 | 0 | 7.1654 | 0 | 0 | 0 | 0.002 |  | 62.0761 | 0 | 0 |  |  |  |  | 0 | 0
8 | 2 | 1 | ORC1 | Aboutaha and Machado (1999) | US | C | R | 12.0381 | 0 | 0 | 0 | 0 | 12.0079 | 20 | 72.0079 | 0 |  | 240.1575 | 0.98425 | 0.98425 | 0.98425 | 8 | 0 | 1 | 0 | 1 | 0 | 0 |  | 0.0253 | 0 | 0 | 0 | 0 | 0 | 0 | 0 | RJ: Rectangular ties with J-hooks | 4 | 0 | 0.3937 | 0 | 2.9528 | 0.3937 | 0 | 5.9055 | 0.013734 |  | 0 | 0 | 0 |  |  |  |  | 0 | 1
9 | 2 | 2 | ORC2 | Aboutaha and Machado (1999) | US | C | R | 12.0381 | 0 | 0 | 346.8975 | 0 | 12.0079 | 20 | 72.0079 | 0 |  | 240.1575 | 0.98425 | 0.98425 | 0.98425 | 8 | 0 | 1 | 0 | 1 | 0 | 0 |  | 0.0253 | 0 | 0 | 0 | 0 | 0 | 0 | 0 | RJ: Rectangular ties with J-hooks | 4 | 0 | 0.3937 | 0 | 2.9528 | 0.3937 | 0 | 5.9055 | 0.013734 |  | 0 | 0 | 0 |  |  |  |  | 0 | 1
10 | 2 | 3 | ORC3 | Aboutaha and Machado (1999) | US | C | R | 12.0381 | 0 | 0 | 462.6799 | 0 | 12.0079 | 20 | 72.0079 | 0 |  | 240.1575 | 0.98425 | 0.98425 | 0.98425 | 8 | 0 | 1 | 0 | 1 | 0 | 0 |  | 0.0253 | 0 | 0 | 0 | 0 | 0 | 0 | 0 | RJ: Rectangular ties with J-hooks | 4 | 0 | 0.3937 | 0 | 2.9528 | 0.3937 | 0 | 5.9055 | 0.013734 |  | 0 | 0 | 0 |  |  |  |  | 0 | 1
11 | 3 | 1 | SC3 | Aboutaha et al. (1999) | US | C | R | 3.1763 | 0 | 0 | 0 | 1 | 36 | 18 | 48 | 0 |  | 648 | 0.98425 | 0.98425 | 0.98425 | 16 | 1.4961 | 6 | 1.4961 | 0 | 0 | 0 |  | 0.0188 | 62.9464 | 690 | 62.9464 | 62.9464 | 690 | 690 | 414 | I: Interlocking ties | 5 | 0 | 0.37402 | 3 | 16 | 0.37402 | 0 | 0 | 0.00095371 |  | 58.0151 | 90.9386 | 0 |  |  |  |  | 0 | 2
12 | 3 | 2 | SC9 | Aboutaha et al. (1999) | US | C | R | 2.3206 | 0 | 0 | 0 | 1 | 18 | 36 | 48 | 0 |  | 648 | 0.98425 | 0.98425 | 0.98425 | 16 | 1.4961 | 0 | 1.4961 | 6 | 0 | 0 |  | 0.0188 | 62.9464 | 690 | 62.9464 | 62.9464 | 690 | 690 | 414 | I: Interlocking ties | 2 | 0 | 0.37402 | 3 | 16 | 0.37402 | 0 | 0 | 0.00076297 |  | 58.0151 | 90.9386 | 0 |  |  |  |  | 0 | 2
13 | 4 | 1 | C1 | Abrams (1987) | US | C | R | 6.1351 | 0 | 0 | 67.8055 | 3 | 9.0551 | 12.2047 | 62.9921 | 0 |  | 110.5152 | 0.74803 | 0 | 0 | 4 | 1.1803 | 0 | 1.1803 | 0 | STRAIGHT | 19.685 |  | 0.016053 | 61.3509 | 0 | 0 | 0 | 0 | 0 | 0 | R | 2 | Ribbed | 0.3748 | 0 | 2.5197 | 0 | 0 | 0 | 0.0096713 |  | 61.3509 | 0 | 0 |  |  |  |  | 0 | 0
14 | 5 | 1 | CB060C | Amitsu et al. (1991) | US | C | S | 6.7152 | 0 | 0 | 591.7266 | 2 | 10.9449 | 10.9449 | 12.7165 | 0 |  | 119.7904 | 0.51181 | 0.51181 | 0.51181 | 24 | 1.1024 | 3 | 1.1024 | 3 | 0 | 0 |  | 0.0412 | 63.9616 | 0 | 63.9616 | 63.9616 | 0 | 0 | 0 | RI: Rectangular and interlocking ties | 4 | 0 | 0.23622 | 0 | 2.0472 | 0 | 0 | 0 | 0.0078236 |  | 60.0456 | 0 | 0 |  |  |  |  | 0 | 3
15 | 6 | 1 | No. 3 | Ang et al. (1981) | US | C | S | 3.4229 | 0 | 0 | 322.6169 | 2 | 15.748 | 15.748 | 47.2441 | 0 |  | 248.0005 | 0.62992 | 0.62992 | 0.62992 | 12 | 0.96457 | 2 | 0.96457 | 2 | 0 | 0 |  | 0.0151 | 61.9311 | 670 | 61.9311 | 61.9311 | 670 | 670 | 380 | RI: Rectangular and interlocking ties | 4 | 0 | 0.47244 | 5 | 3.937 | 0.3937 | 6 | 7.0866 | 0.01131 |  | 46.4121 | 62.9464 | 275 |  |  |  |  | 0 | 1
16 | 6 | 2 | No. 4 | Ang et al. (1981) | US | C | S | 3.6259 | 0 | 0 | 188.8489 | 2 | 15.748 | 15.748 | 47.2441 | 0 |  | 248.0005 | 0.62992 | 0.62992 | 0.62992 | 12 | 0.88583 | 2 | 0.88583 | 2 | 0 | 0 |  | 0.0151 | 61.9311 | 670 | 61.9311 | 61.9311 | 670 | 670 | 380 | RI: Rectangular and interlocking ties | 4 | 0 | 0.3937 | 5 | 3.5433 | 0.3937 | 6 | 7.0866 | 0.0087266 |  | 40.6106 | 59.1754 | 275 |  |  |  |  | 0 | 1
17 | 7 | 1 | No. 102 | Arakawa et al. (1982) | US | C | S | 2.9878 | 0 | 0 | 96.4478 | 1 | 9.8425 | 9.8425 | 14.7638 | 0 |  | 96.8752 | 0.37402 | 0.37402 | 0.37402 | 6 | 0 | 1 | 0 | 0 | 0 | 0 |  | 0.0068 | 56.9708 | 0 | 56.9708 | 56.9708 | 0 | 0 | 0 | I: Interlocking ties | 3 | 0 | 0.21654 | 0 | 1.2598 | 0 | 0 | 0 | 0.0089094 |  | 46.8472 | 0 | 0 |  |  |  |  | 0 | 1
18 | 7 | 1 | OA2 | Arakawa et al. (1989) | US | C | S | 4.6122 | 0 | 0 | 42.7158 | 1 | 7.0866 | 7.0866 | 8.8583 | 0 |  | 50.2201 | 0.5 | 0.5 | 0.5 | 8 | 0.3937 | 1 | 0.3937 | 1 | 0 | 0 |  | 0.0313 | 49.3128 | 0 | 49.3128 | 49.3128 | 0 | 0 | 0 | R: Rectangular ties (around perimeter) | 2 | 0 | 0.15748 | 0 | 2.5315 | 0 | 0 | 0 | 0.0021715 |  | 36.1144 | 0 | 0 |  |  |  |  | 0 | 2
19 | 7 | 2 | OA5 | Arakawa et al. (1989) | US | C | S | 4.7862 | 0 | 0 | 107.0144 | 1 | 7.0866 | 7.0866 | 8.8583 | 0 |  | 50.2201 | 0.5 | 0.5 | 0.5 | 8 | 0.3937 | 1 | 0.3937 | 1 | 0 | 0 |  | 0.0313 | 49.3128 | 0 | 49.3128 | 49.3128 | 0 | 0 | 0 | R: Rectangular ties (around perimeter) | 2 | 0 | 0.15748 | 0 | 2.5315 | 0 | 0 | 0 | 0.0021715 |  | 36.1144 | 0 | 0 |  |  |  |  | 0 | 2
20 | 8 | 1 | FS27CA | Araki & Kabayama 2004 | US | C | S | 3.9305 | 0 | 0.36259 | 389.9281 | 0 | 31.4961 | 31.4961 | 47.2441 | 0 |  | 992.002 | 0.98425 | 0.98425 | 0.98425 | 16 | 0.84646 | 3 | 0.84646 | 3 | 0 | 0 |  | 0.01226 | 54.8242 | 0 | 54.8242 | 54.8242 | 0 | 0 | 0 | R | 2 | Ribbed | 0.62992 | 0 | 3.937 | 0 | 0 | 0 | 0.005024 |  | 51.9235 | 0 | 0 |  |  |  |  | 0 | 1
21 | 9 | 1 | a11 | Atalay and Penzien (1975) | US | C | S | 4.0612 | 0 | 0 | 179.8387 | 0 | 12 | 12 | 72 | 0 |  | 144 | 0.875 | 0 | 0 | 4 | 1.1875 | 0 | 1.1875 | 0 | 0 | 0 |  | 0.016704 | 55.2013 | 0 | 0 | 0 | 0 | 0 | 0 | 0 | 2 | Ribbed | 0.375 | 0 | 3 | 0 | 0 | 0 | 0.0061359 |  | 55.2013 | 0 | 0 |  |  |  |  | 0 | 0
22 | 9 | 2 | a12 | Atalay and Penzien (1975) | US | C | S | 4.0612 | 0 | 0 | 179.8387 | 0 | 12 | 12 | 72 | 0 |  | 144 | 0.875 | 0 | 0 | 4 | 1.1875 | 0 | 1.1875 | 0 | 0 | 0 |  | 0.016704 | 55.2013 | 0 | 0 | 0 | 0 | 0 | 0 | 0 | 2 | Ribbed | 0.375 | 0 | 5 | 0 | 0 | 0 | 0.0036816 |  | 55.2013 | 0 | 0 |  |  |  |  | 0 | 0
23 | 9 | 3 | a4 | Atalay and Penzien (1975) | US | C | S | 4.0612 | 0 | 0 | 59.9462 | 0 | 12 | 12 | 72 | 0 |  | 144 | 0.875 | 0 | 0 | 4 | 1.1875 | 0 | 1.1875 | 0 | 0 | 0 |  | 0.016704 | 55.2013 | 0 | 0 | 0 | 0 | 0 | 0 | 0 | 2 | Ribbed | 0.375 | 0 | 5 | 0 | 0 | 0 | 0.0036816 |  | 55.2013 | 0 | 0 |  |  |  |  | 0 | 0
24 | 9 | 4 | a7 | Atalay and Penzien (1975) | US | C | S | 4.0612 | 0 | 0 | 119.8925 | 0 | 12 | 12 | 72 | 0 |  | 144 | 0.875 | 0 | 0 | 4 | 1.1875 | 0 | 1.1875 | 0 | 0 | 0 |  | 0.016704 | 55.2013 | 0 | 0 | 0 | 0 | 0 | 0 | 0 | 2 | Ribbed | 0.375 | 0 | 3 | 0 | 0 | 0 | 0.0061359 |  | 55.2013 | 0 | 0 |  |  |  |  | 0 | 0
25 | 9 | 5 | a8 | Atalay and Penzien (1975) | US | C | S | 4.0612 | 0 | 0 | 119.8925 | 0 | 12 | 12 | 72 | 0 |  | 144 | 0.875 | 0 | 0 | 4 | 1.1875 | 0 | 1.1875 | 0 | 0 | 0 |  | 0.016704 | 55.2013 | 0 | 0 | 0 | 0 | 0 | 0 | 0 | 2 | Ribbed | 0.375 | 0 | 5 | 0 | 0 | 0 | 0.0036816 |  | 55.2013 | 0 | 0 |  |  |  |  | 0 | 0
26 | 10 | 1 | No. 10 | Atalay and Penzien (1975) | US | C | S | 4.6992 | 0 | 0 | 180.0809 | 2 | 12.0079 | 12.0079 | 65.9843 | 0 |  | 144.189 | 0.86614 | 0.86614 | 0.86614 | 4 | 1.2598 | 0 | 1.2598 | 0 | 0 | 0 |  | 0.0163 | 52.6487 | 563 | 52.6487 | 52.6487 | 563 | 563 | 275 | R: Rectangular ties (around perimeter) | 2 | 0 | 0.37402 | 12 | 5 | 0 | 0 | 0 | 0.0036599 |  | 56.8548 | 76.87 | 275 |  |  |  |  | 0 | 1
27 | 10 | 2 | No. 11 | Atalay and Penzien (1975) | US | C | S | 4.4962 | 0 | 0 | 180.0809 | 2 | 12.0079 | 12.0079 | 65.9843 | 0 |  | 144.189 | 0.86614 | 0.86614 | 0.86614 | 4 | 1.2598 | 0 | 1.2598 | 0 | 0 | 0 |  | 0.0163 | 52.6487 | 563 | 52.6487 | 52.6487 | 563 | 563 | 275 | R: Rectangular ties (around perimeter) | 2 | 0 | 0.37402 | 9 | 2.9921 | 0.37402 | 6 | 5 | 0.0061158 |  | 54.0991 | 71.3585 | 275 |  |  |  |  | 0 | 1
28 | 10 | 3 | No. 12 | Atalay and Penzien (1975) | US | C | S | 4.6122 | 0 | 0 | 180.0809 | 2 | 12.0079 | 12.0079 | 65.9843 | 0 |  | 144.189 | 0.86614 | 0.86614 | 0.86614 | 4 | 1.2598 | 0 | 1.2598 | 0 | 0 | 0 |  | 0.0163 | 52.6487 | 563 | 52.6487 | 52.6487 | 563 | 563 | 275 | R: Rectangular ties (around perimeter) | 2 | 0 | 0.37402 | 12 | 5 | 0 | 0 | 0 | 0.0036599 |  | 54.0991 | 71.3585 | 275 |  |  |  |  | 0 | 1
29 | 10 | 4 | No. 1S1 | Atalay and Penzien (1975) | US | C | S | 4.2206 | 0 | 0 | 60.027 | 2 | 12.0079 | 12.0079 | 65.9843 | 0 |  | 144.189 | 0.86614 | 0.86614 | 0.86614 | 4 | 1.2598 | 0 | 1.2598 | 0 | 0 | 0 |  | 0.0163 | 53.2288 | 578 | 53.2288 | 53.2288 | 578 | 578 | 275 | R: Rectangular ties (around perimeter) | 2 | 0 | 0.37402 | 9 | 2.9921 | 0.37402 | 6 | 5 | 0.0061158 |  | 52.6487 | 77.5952 | 275 |  |  |  |  | 0 | 1
30 | 10 | 5 | No. 2S1 | Atalay and Penzien (1975) | US | C | S | 4.4527 | 0 | 0 | 60.027 | 2 | 12.0079 | 12.0079 | 65.9843 | 0 |  | 144.189 | 0.86614 | 0.86614 | 0.86614 | 4 | 1.2598 | 0 | 1.2598 | 0 | 0 | 0 |  | 0.0163 | 53.2288 | 578 | 53.2288 | 53.2288 | 578 | 578 | 275 | R: Rectangular ties (around perimeter) | 2 | 0 | 0.37402 | 12 | 5 | 0 | 0 | 0 | 0.0036599 |  | 52.6487 | 77.5952 | 275 |  |  |  |  | 0 | 1
31 | 10 | 6 | No. 3S1 | Atalay and Penzien (1975) | US | C | S | 4.2351 | 0 | 0 | 60.027 | 2 | 12.0079 | 12.0079 | 65.9843 | 0 |  | 144.189 | 0.86614 | 0.86614 | 0.86614 | 4 | 1.2598 | 0 | 1.2598 | 0 | 0 | 0 |  | 0.0163 | 53.2288 | 578 | 53.2288 | 53.2288 | 578 | 578 | 275 | R: Rectangular ties (around perimeter) | 2 | 0 | 0.37402 | 9 | 2.9921 | 0.37402 | 6 | 5 | 0.0061158 |  | 52.6487 | 77.5952 | 275 |  |  |  |  | 0 | 1
32 | 10 | 7 | No. 4S1 | Atalay and Penzien (1975) | US | C | S | 4.003 | 0 | 0 | 60.027 | 2 | 12.0079 | 12.0079 | 65.9843 | 0 |  | 144.189 | 0.86614 | 0.86614 | 0.86614 | 4 | 1.2598 | 0 | 1.2598 | 0 | 0 | 0 |  | 0.0163 | 62.2212 | 657 | 62.2212 | 62.2212 | 657 | 657 | 275 | R: Rectangular ties (around perimeter) | 2 | 0 | 0.37402 | 12 | 5 | 0 | 0 | 0 | 0.0036599 |  | 52.6487 | 77.5952 | 275 |  |  |  |  | 0 | 1
33 | 10 | 8 | No. 5S1 | Atalay and Penzien (1975) | US | C | S | 4.2641 | 0 | 0 | 120.054 | 2 | 12.0079 | 12.0079 | 65.9843 | 0 |  | 144.189 | 0.86614 | 0.86614 | 0.86614 | 4 | 1.2598 | 0 | 1.2598 | 0 | 0 | 0 |  | 0.0163 | 62.2212 | 657 | 62.2212 | 62.2212 | 657 | 657 | 275 | R: Rectangular ties (around perimeter) | 2 | 0 | 0.37402 | 9 | 2.9921 | 0.37402 | 6 | 5 | 0.0061158 |  | 56.8548 | 76.87 | 275 |  |  |  |  | 0 | 1
34 | 10 | 9 | No. 6S1 | Atalay and Penzien (1975) | US | C | S | 4.6122 | 0 | 0 | 120.054 | 2 | 12.0079 | 12.0079 | 65.9843 | 0 |  | 144.189 | 0.86614 | 0.86614 | 0.86614 | 4 | 1.2598 | 0 | 1.2598 | 0 | 0 | 0 |  | 0.0163 | 62.2212 | 657 | 62.2212 | 62.2212 | 657 | 657 | 275 | R: Rectangular ties (around perimeter) | 2 | 0 | 0.37402 | 12 | 5 | 0 | 0 | 0 | 0.0036599 |  | 56.8548 | 76.87 | 275 |  |  |  |  | 0 | 1
35 | 10 | 10 | No. 9 | Atalay and Penzien (1975) | US | C | S | 4.8298 | 0 | 0 | 180.0809 | 2 | 12.0079 | 12.0079 | 65.9843 | 0 |  | 144.189 | 0.86614 | 0.86614 | 0.86614 | 4 | 1.2598 | 0 | 1.2598 | 0 | 0 | 0 |  | 0.0163 | 52.6487 | 563 | 52.6487 | 52.6487 | 563 | 563 | 275 | R: Rectangular ties (around perimeter) | 2 | 0 | 0.37402 | 9 | 2.9921 | 0.37402 | 6 | 5 | 0.0061158 |  | 56.8548 | 76.87 | 275 |  |  |  |  | 0 | 1
36 | 11 | 1 | NC 2 | Azizinamini et al. (1994) | US | C | S | 6.0046 | 0 | 0 | 384.0483 | 3 | 18.1102 | 18.1102 | 54.0157 | 0 |  | 327.9807 | 1.0039 | 1.0039 | 1.0039 | 6 | 1.565 | 1 | 1.565 | 0 | DE | 0 |  | 0.0146 | 60.0456 | 0 | 60.0456 | 60.0456 | 0 | 0 | 0 | RD | 3.41 | Ribbed | 0.49213 | 0 | 3.9764 | 0 | 0 | 0 | 0.0090071 |  | 60.0456 | 0 | 0 |  |  |  |  | 0 | 1
37 | 11 | 2 | NC 4 | Azizinamini et al. (1994) | US | C | S | 6.0046 | 0 | 0 | 586.9046 | 3 | 18.1102 | 18.1102 | 54.0157 | 0 |  | 327.9807 | 1.0039 | 1.0039 | 1.0039 | 6 | 1.6831 | 1 | 1.6831 | 0 | DE | 0 |  | 0.0146 | 60.0456 | 0 | 60.0456 | 60.0456 | 0 | 0 | 0 | RD | 3.41 | Ribbed | 0.37402 | 0 | 3.9764 | 0 | 0 | 0 | 0.0052025 |  | 60.0456 | 0 | 0 |  |  |  |  | 0 | 0
38 | 12 | 1 | NC-2 | Azizinamini et al. (1988) | US | C | S | 5.7 | 0 | 0 | 379.946 | 3 | 17.9921 | 17.9921 | 54.0157 | 0 |  | 323.7166 | 1 | 1 | 1 | 8 | 1.5 | 1 | 1.5 | 1 | 0 | 0 |  | 0.0194 | 63.6715 | 736 | 63.6715 | 63.6715 | 736 | 736 | 0 | RD: Rectangular and diagonal ties | 3.4 | 0 | 0.5 | 4 | 4.0157 | 0.5 | 4 | 7.9921 | 0.0092397 |  | 65.8471 | 100.9462 | 0 |  |  |  |  | 0 | 1
39 | 12 | 2 | NC-4 | Azizinamini et al. (1988) | US | C | S | 5.7725 | 0 | 0 | 580.036 | 3 | 17.9921 | 17.9921 | 54.0157 | 0 |  | 323.7166 | 1 | 1 | 1 | 8 | 1.626 | 1 | 1.626 | 1 | 0 | 0 |  | 0.0194 | 63.6715 | 736 | 63.6715 | 63.6715 | 736 | 736 | 0 | RD: Rectangular and diagonal ties | 3.4 | 0 | 0.37402 | 4 | 4.0157 | 0.5 | 4 | 7.9921 | 0.0051701 |  | 89.3432 | 101.2363 | 0 |  |  |  |  | 0 | 1
40 | 13 | 1 | Sp.10 | Azuma et al. 1994 | US | C | R | 4.6847 | 0 | 0 | 0 | 0 | 9.0551 | 24.0157 | 66.063 | 0 |  | 217.4654 | 0.74803 | 0 | 0 | 4 | 1.7382 | 0 | 1.7382 | 0 | 0 | 0 |  | 0.008 | 60.9158 | 0 | 0 | 0 | 0 | 0 | 0 | 0 | 2 | Ribbed | 0.25 | 0 | 2.5591 | 0 | 0 | 0 | 0.0042345 |  | 37.2747 | 0 | 0 |  |  |  |  | 0 | 0
41 | 13 | 2 | Sp.12 | Azuma et al. 1994 | US | C | R | 4.6847 | 0 | 0 | 0 | 0 | 9.0551 | 16.5354 | 45.4724 | 0 |  | 149.7303 | 0.74803 | 0 | 0 | 4 | 1.7382 | 0 | 1.7382 | 0 | 0 | 0 |  | 0.0117 | 60.9158 | 0 | 0 | 0 | 0 | 0 | 0 | 0 | 2 | Ribbed | 0.25 | 0 | 2.5591 | 0 | 0 | 0 | 0.0042345 |  | 37.2747 | 0 | 0 |  |  |  |  | 0 | 0
42 | 14 | 1 | S17-3UT | Bae & Bayrak 2006 | US | C | S | 6.3091 | 0 | 0 | 946.6727 | 1 | 17.3228 | 17.3228 | 103.5433 | 0 |  | 300.0806 | 0.62992 | 0.62992 | 0.62992 | 12 | 0.68898 | 2 | 0.68898 | 2 | 0 | 0 |  | 0.01245 | 72.954 | 0 | 72.954 | 72.954 | 0 | 0 | 0 | RJ | 4 | Ribbed | 0.37402 | 0 | 3.3858 | 0 | 0 | 0 | 0.007489 |  | 71.9387 | 0 | 0 |  |  |  |  | 0 | 1
43 | 14 | 2 | S24-2UT | Bae & Bayrak 2006 | US | C | S | 6.3091 | 0 | 0 | 1819.5088 | 1 | 24.0157 | 24.0157 | 103.5433 | 0 |  | 576.7562 | 0.87402 | 0.87402 | 0.87402 | 12 | 0.6378 | 2 | 0.6378 | 2 | 0 | 0 |  | 0.01245 | 72.954 | 0 | 72.954 | 72.954 | 0 | 0 | 0 | RJ | 4 | Ribbed | 0.5 | 0 | 3.7402 | 0 | 0 | 0 | 0.0087394 |  | 62.0761 | 0 | 0 |  |  |  |  | 0 | 1
44 | 14 | 3 | S24-4UT | Bae & Bayrak 2006 | US | C | S | 5.2939 | 0 | 0 | 610.6857 | 1 | 24.0157 | 24.0157 | 103.5433 | 0 |  | 576.7562 | 0.87402 | 0.87402 | 0.87402 | 12 | 0.76378 | 2 | 0.76378 | 2 | 0 | 0 |  | 0.01245 | 58.0151 | 0 | 58.0151 | 58.0151 | 0 | 0 | 0 | RJ | 4 | Ribbed | 0.37402 | 0 | 5.9843 | 0 | 0 | 0 | 0.0030564 |  | 65.9921 | 0 | 0 |  |  |  |  | 0 | 1
45 | 14 | 4 | S24-5UT | Bae & Bayrak 2006 | US | C | S | 6.0046 | 0 | 0 | 692.6682 | 1 | 24.0157 | 24.0157 | 103.5433 | 0 |  | 576.7562 | 0.87402 | 0.87402 | 0.87402 | 12 | 0.6378 | 2 | 0.6378 | 2 | 0 | 0 |  | 0.01245 | 58.0151 | 0 | 58.0151 | 58.0151 | 0 | 0 | 0 | RJ | 4 | Ribbed | 0.5 | 0 | 5.9843 | 0 | 0 | 0 | 0.0054622 |  | 63.0914 | 0 | 0 |  |  |  |  | 0 | 1
46 | 15 | 1 | AS-2HT | Bayrak and Sheikh (1996) | US | C | S | 10.3992 | 0 | 0 | 539.7932 | 3 | 12.0079 | 12.0079 | 72.5197 | 0 |  | 144.189 | 0.76772 | 0.76772 | 0.76772 | 8 | 0.55118 | 1 | 0.55118 | 1 | 0 | 0 |  | 0.0258 | 65.8471 | 700 | 65.8471 | 65.8471 | 700 | 700 | 0 | RD: Rectangular and diagonal ties | 3.4 | 0 | 0.44488 | 16 | 3.5433 | 0 | 0 | 0 | 0.012422 |  | 78.6104 | 99.0607 | 0 |  |  |  |  | 0 | 1
47 | 15 | 2 | AS-3HT | Bayrak and Sheikh (1996) | US | C | S | 10.4137 | 0 | 0 | 750.8993 | 3 | 12.0079 | 12.0079 | 72.5197 | 0 |  | 144.189 | 0.76772 | 0.76772 | 0.76772 | 8 | 0.55118 | 1 | 0.55118 | 1 | 0 | 0 |  | 0.0258 | 65.8471 | 700 | 65.8471 | 65.8471 | 700 | 700 | 0 | RD: Rectangular and diagonal ties | 3.4 | 0 | 0.44488 | 16 | 3.5433 | 0 | 0 | 0 | 0.012422 |  | 78.6104 | 99.0607 | 0 |  |  |  |  | 0 | 1
48 | 15 | 3 | AS-4HT | Bayrak and Sheikh (1996) | US | C | S | 10.4282 | 0 | 0 | 751.7986 | 3 | 12.0079 | 12.0079 | 72.5197 | 0 |  | 144.189 | 0.76772 | 0.76772 | 0.76772 | 8 | 0.45276 | 1 | 0.45276 | 1 | 0 | 0 |  | 0.0258 | 65.8471 | 700 | 65.8471 | 65.8471 | 700 | 700 | 0 | RD: Rectangular and diagonal ties | 3.4 | 0 | 0.62992 | 15 | 3.937 | 0 | 0 | 0 | 0.022413 |  | 67.1524 | 93.9844 | 0 |  |  |  |  | 0 | 1
49 | 15 | 4 | AS-5HT | Bayrak and Sheikh (1996) | US | C | S | 14.7648 | 0 | 0 | 957.9586 | 3 | 12.0079 | 12.0079 | 72.5197 | 0 |  | 144.189 | 0.76772 | 0.76772 | 0.76772 | 8 | 0.45276 | 1 | 0.45276 | 1 | 0 | 0 |  | 0.0258 | 65.8471 | 700 | 65.8471 | 65.8471 | 700 | 700 | 0 | RD: Rectangular and diagonal ties | 3.4 | 0 | 0.62992 | 16 | 3.5433 | 0 | 0 | 0 | 0.024904 |  | 67.1524 | 93.9844 | 0 |  |  |  |  | 0 | 1
50 | 15 | 5 | AS-6HT | Bayrak and Sheikh (1996) | US | C | S | 14.7793 | 0 | 0 | 980.2158 | 3 | 12.0079 | 12.0079 | 72.5197 | 0 |  | 144.189 | 0.76772 | 0.76772 | 0.76772 | 8 | 0.45276 | 1 | 0.45276 | 1 | 0 | 0 |  | 0.0258 | 65.8471 | 700 | 65.8471 | 65.8471 | 700 | 700 | 0 | RD: Rectangular and diagonal ties | 3.4 | 0 | 0.62992 | 19 | 2.9921 | 0 | 0 | 0 | 0.029491 |  | 67.1524 | 93.9844 | 0 |  |  |  |  | 0 | 1
51 | 15 | 6 | AS-7HT | Bayrak and Sheikh (1996) | US | C | S | 14.7938 | 0 | 0 | 959.982 | 3 | 12.0079 | 12.0079 | 72.5197 | 0 |  | 144.189 | 0.76772 | 0.76772 | 0.76772 | 8 | 0.55118 | 1 | 0.55118 | 1 | 0 | 0 |  | 0.0258 | 65.8471 | 700 | 65.8471 | 65.8471 | 700 | 700 | 0 | RD: Rectangular and diagonal ties | 3.4 | 0 | 0.44488 | 16 | 3.7008 | 0 | 0 | 0 | 0.011893 |  | 78.6104 | 99.0607 | 0 |  |  |  |  | 0 | 1
52 | 15 | 7 | ES-1HT | Bayrak and Sheikh (1996) | US | C | S | 10.4572 | 0 | 0 | 754.0468 | 3 | 12.0079 | 12.0079 | 72.5197 | 0 |  | 144.189 | 0.76772 | 0.76772 | 0.76772 | 8 | 0.45276 | 1 | 0.45276 | 1 | 0 | 0 |  | 0.0258 | 65.8471 | 700 | 65.8471 | 65.8471 | 700 | 700 | 0 | R: Rectangular ties (around perimeter) | 2 | 0 | 0.62992 | 15 | 3.7402 | 0 | 0 | 0 | 0.013878 |  | 67.1524 | 93.9844 | 0 |  |  |  |  | 0 | 1
53 | 15 | 8 | ES-8HT | Bayrak and Sheikh (1996) | US | C | S | 14.8229 | 0 | 0 | 1004.4964 | 3 | 12.0079 | 12.0079 | 72.5197 | 0 |  | 144.189 | 0.76772 | 0.76772 | 0.76772 | 8 | 0.45276 | 1 | 0.45276 | 1 | 0 | 0 |  | 0.0258 | 65.8471 | 700 | 65.8471 | 65.8471 | 700 | 700 | 0 | R: Rectangular ties (around perimeter) | 2 | 0 | 0.62992 | 22 | 2.7559 | 0 | 0 | 0 | 0.018835 |  | 67.1524 | 93.9844 | 0 |  |  |  |  | 0 | 1
54 | 16 | 1 | D1N30 | Bechtoula et al (see Hakim et al and Kono et al 2002) | US | C | S | 5.4534 | 0 | 0 | 158.4982 | 2 | 9.8425 | 9.8425 | 24.6063 | 0 |  | 96.8752 | 0.5 | 0.5 | 0.5 | 12 | 0.72835 | 2 | 0.72835 | 2 | 0 | 0 |  | 0.0243 | 66.8624 | 634.3 | 66.8624 | 66.8624 | 634.3 | 634.3 | - | RU: Rectangular ties and U-bars | 4 | 0 | 0.15748 | 0 | 1.5748 | 0 | 0 | 0 | 0.0050265 |  | 70.3433 | 87.9073 | - |  |  |  |  | 0 | 1
55 | 16 | 2 | D1N60 | Bechtoula et al (see Hakim et al and Kono et al 2002) | US | C | S | 5.4534 | 0 | 0 | 316.9964 | 2 | 9.8425 | 9.8425 | 24.6063 | 0 |  | 96.8752 | 0.5 | 0.5 | 0.5 | 12 | 0.72835 | 2 | 0.72835 | 2 | 0 | 0 |  | 0.0243 | 66.8624 | 634.3 | 66.8624 | 66.8624 | 634.3 | 634.3 | - | RU: Rectangular ties and U-bars | 4 | 0 | 0.15748 | 0 | 1.5748 | 0 | 0 | 0 | 0.0050265 |  | 70.3433 | 87.9073 | - |  |  |  |  | 0 | 1
56 | 16 | 3 | L1D60 | Bechtoula et al (see Hakim et al and Kono et al 2002) | US | C | S | 5.6855 | 0 | 0 | 1798.5612 | 2 | 23.622 | 23.622 | 47.2441 | 0 |  | 558.0011 | 1 | 1 | 1 | 12 | 1.752 | 2 | 1.752 | 2 | 0 | 0 |  | 0.0169 | 56.2746 | 588 | 56.2746 | 56.2746 | 588 | 588 | - | RU: Rectangular ties and U-bars | 4 | 0 | 0.5 | 0 | 3.937 | 0 | 0 | 0 | 0.0084451 |  | 75.9997 | 97.6104 | - |  |  |  |  | 0 | 1
57 | 16 | 4 | L1N60 | Bechtoula et al (see Hakim et al and Kono et al 2002) | US | C | S | 5.6855 | 0 | 0 | 1798.5612 | 2 | 23.622 | 23.622 | 47.2441 | 0 |  | 558.0011 | 1 | 1 | 1 | 12 | 1.752 | 2 | 1.752 | 2 | 0 | 0 |  | 0.0169 | 56.2746 | 588 | 56.2746 | 56.2746 | 588 | 588 | - | RU: Rectangular ties and U-bars | 4 | 0 | 0.5 | 0 | 3.937 | 0 | 0 | 0 | 0.0084451 |  | 75.9997 | 97.6104 | - |  |  |  |  | 0 | 1
58 | 16 | 5 | L1N6B | Bechtoula et al (see Hakim et al and Kono et al 2002) | US | C | S | 4.6702 | 0 | 0 | 1348.9209 | 2 | 22.0472 | 22.0472 | 47.2441 | 0 |  | 486.081 | 1 | 1 | 1 | 12 | 0.96457 | 2 | 0.96457 | 2 | 0 | 0 |  | 0.0194 | 56.2746 | 588 | 56.2746 | 56.2746 | 588 | 588 | - | RU: Rectangular ties and U-bars | 4 | 0 | 0.5 | 0 | 3.937 | 0 | 0 | 0 | 0.0090483 |  | 75.9997 | 97.6104 | - |  |  |  |  | 0 | 1
59 | 17 | 1 | W33 | Bertero, Popov and Wang (1974) | US | C | R | 5.4041 | 0 | 0 | 0 | 0 | 15 | 29 | 85.668 | 0 |  | 435 | 1.125 | 1.125 | 1.125 | 12 | 2.5625 | 2 | 2.5625 | 2 | 0 | 0 |  | 0.027407 | 69.0524 | 0 | 69.0524 | 69.0524 | 0 | 0 | 0 | 0 | 4 | Ribbed | 0.375 | 0 | 3 | 0 | 0 | 0 | 0.0098175 |  | 71.7545 | 0 | 0 |  |  |  |  | 0 | 0
60 | 18 | 1 | No. 1-1 | Bett et al. (1985) | US | C | S | 4.3366 | 0 | 0 | 64.7482 | 4 | 12.0079 | 12.0079 | 17.9921 | 0 |  | 144.189 | 0.74803 | 0.74803 | 0.74803 | 8 | 0.98425 | 1 | 0.98425 | 1 | 0 | 0 |  | 0.0244 | 67.0074 | 772 | 67.0074 | 67.0074 | 772 | 772 | 0 | RD: Rectangular and diagonal ties | 2 | 0 | 0.23622 | 5 | 8.2677 | 0 | 0 | 0 | 0.00088288 |  | 60.0456 | 88.0379 | 0 |  |  |  |  | 0 | 2
61 | 19 | 1 | Q_0L0 | Bousias et al 2007 | US | C | S | 3.916 | 0 | 0 | 168.4465 | 0 | 9.8425 | 9.8425 | 62.9921 | 0 |  | 96.8752 | 0.55118 | 0 | 0 | 4 | 0.98425 | 0 | 0.98425 | 0 | H90 | 0 |  | 0.0106 | 45.3968 | 0 | 0 | 0 | 0 | 0 | 0 | R | 2 | Ribbed | 0.31496 | 0 | 7.874 | 0 | 0 | 0 | 0.0020096 |  | 61.6918 | 0 | 0 |  |  |  |  | 0 | 1
62 | 19 | 2 | Q_0L1a | Bousias et al 2007 | US | C | S | 4.0756 | 0 | 0 | 248.7494 | 0 | 9.8425 | 9.8425 | 62.9921 | 8.2677 |  | 96.8752 | 0.55118 | 0 | 0 | 4 | 0.3937 | 0 | 0.3937 | 0 | H90 | 0 |  | 0.0106 | 47.8624 | 0 | 0 | 0 | 0 | 0 | 0 | R | 2 | Ribbed | 0.31496 | 0 | 7.874 | 0 | 0 | 0 | 0.0020096 |  | 62.3662 | 0 | 0 |  |  |  |  | 0 | 1
63 | 19 | 3 | Q_0L1 | Bousias et al 2007 | US | C | S | 4.3946 | 0 | 0 | 175.4103 | 0 | 9.8425 | 9.8425 | 62.9921 | 8.2677 |  | 96.8752 | 0.55118 | 0 | 0 | 4 | 0.59055 | 0 | 0.59055 | 0 | H90 | 0 |  | 0.0106 | 47.8624 | 0 | 0 | 0 | 0 | 0 | 0 | R | 2 | Ribbed | 0.31496 | 0 | 7.874 | 0 | 0 | 0 | 0.0020096 |  | 62.3662 | 0 | 0 |  |  |  |  | 0 | 1
64 | 19 | 4 | Q_0L2a | Bousias et al 2007 | US | C | S | 4.0756 | 0 | 0 | 225.059 | 0 | 9.8425 | 9.8425 | 62.9921 | 13.7795 |  | 96.8752 | 0.55118 | 0 | 0 | 4 | 0.3937 | 0 | 0.3937 | 0 | H90 | 0 |  | 0.0106 | 47.8624 | 0 | 0 | 0 | 0 | 0 | 0 | R | 2 | Ribbed | 0.31496 | 0 | 7.874 | 0 | 0 | 0 | 0.0020096 |  | 62.3662 | 0 | 0 |  |  |  |  | 0 | 1
65 | 19 | 5 | Q_0L2 | Bousias et al 2007 | US | C | S | 4.3946 | 0 | 0 | 180.0936 | 0 | 9.8425 | 9.8425 | 62.9921 | 13.7795 |  | 96.8752 | 0.55118 | 0 | 0 | 4 | 0.59055 | 0 | 0.59055 | 0 | H90 | 0 |  | 0.0106 | 47.8624 | 0 | 0 | 0 | 0 | 0 | 0 | R | 2 | Ribbed | 0.31496 | 0 | 7.874 | 0 | 0 | 0 | 0.0020096 |  | 62.3662 | 0 | 0 |  |  |  |  | 0 | 1
66 | 19 | 6 | R_0L0 | Bousias et al 2007 | US | C | R | 4.4962 | 0 | 0 | 202.1133 | 0 | 9.8425 | 19.685 | 62.9921 | 0 |  | 193.7504 | 0.70866 | 0 | 0 | 4 | 0.51181 | 0 | 0.51181 | 0 | H90 | 0 |  | 0.00814 | 81.2211 | 0 | 0 | 0 | 0 | 0 | 0 | R | 2 | Ribbed | 0.31496 | 0 | 7.874 | 0 | 0 | 0 | 0.002 |  | 44.0915 | 0 | 0 |  |  |  |  | 0 | 1
67 | 19 | 7 | R_0L1 | Bousias et al 2007 | US | C | R | 3.974 | 0 | 0 | 177.1021 | 0 | 9.8425 | 19.685 | 62.9921 | 10.6299 |  | 193.7504 | 0.70866 | 0 | 0 | 4 | 0.51181 | 0 | 0.51181 | 0 | H90 | 0 |  | 0.00814 | 80.4959 | 0 | 0 | 0 | 0 | 0 | 0 | R | 2 | Ribbed | 0.31496 | 0 | 7.874 | 0 | 0 | 0 | 0.0020096 |  | 62.3662 | 0 | 0 |  |  |  |  | 0 | 1
68 | 19 | 8 | R_0L3 | Bousias et al 2007 | US | C | R | 3.974 | 0 | 0 | 215.6025 | 0 | 9.8425 | 19.685 | 62.9921 | 21.2598 |  | 193.7504 | 0.70866 | 0 | 0 | 4 | 0.70866 | 0 | 0.70866 | 0 | H90 | 0 |  | 0.00814 | 80.4959 | 0 | 0 | 0 | 0 | 0 | 0 | R | 2 | Ribbed | 0.31496 | 0 | 7.874 | 0 | 0 | 0 | 0.0020096 |  | 62.3662 | 0 | 0 |  |  |  |  | 0 | 1
69 | 19 | 9 | R_0L4 | Bousias et al 2007 | US | C | R | 3.974 | 0 | 0 | 215.6025 | 0 | 9.8425 | 19.685 | 62.9921 | 31.8898 |  | 193.7504 | 0.70866 | 0 | 0 | 4 | 0.51181 | 0 | 0.51181 | 0 | H90 | 0 |  | 0.00814 | 80.4959 | 0 | 0 | 0 | 0 | 0 | 0 | R | 2 | Ribbed | 0.31496 | 0 | 7.874 | 0 | 0 | 0 | 0.0020096 |  | 62.3662 | 0 | 0 |  |  |  |  | 0 | 1
70 | 19 | 10 | Q-RCMa | Bousias et al 2007 | US | C | S | 4.4382 | 0 | 0 | 202.5324 | 0 | 15.748 | 15.748 | 62.9921 | 0 |  | 248.0005 | 0.7874 | 0 | 0 | 4 | 1.1811 | 0 | 1.1811 | 0 | H90 | 0 |  | 0.00785 | 70.6334 | 0 | 0 | 0 | 0 | 0 | 0 | R | 2 | Ribbed | 0.3937 | 0 | 3.937 | 0 | 0 | 0 | 0.003925 |  | 86.8776 | 0 | 0 |  |  |  |  | 0 | 1
71 | 20 | 1 | S0 | Bousias et al. (1992) | US | C | S | 4.4599 | 0 | 0 | 69.1322 | 0 | 9.8425 | 9.8425 | 59.0551 | 0 |  | 96.8752 | 0.62992 | 0.62992 | 0.62992 | 8 | 0.94488 | 1 | 0.94488 | 1 | 0 | 0 |  | 0.025736 | 63.8166 | 0 | 63.8166 | 63.8166 | 0 | 0 | 0 | 0 | 2 | Ribbed | 0.31496 | 0 | 2.7559 | 0 | 0 | 0 | 0.0057446 |  | 63.8166 | 0 | 0 |  |  |  |  | 0 | 0
72 | 21 | 1 | LE2-4(3B-AL) | BRI-2 (1978) | US | C | S | 2.0773 | 0 | 0 | 37.0301 | 0 | 9.8425 | 9.8425 | 9.8425 | 0 |  | 96.8752 | 0.3937 | 0.3937 | 0.3937 | 5 | 0.94488 | 1 | 0.94488 | 0 | 0 | 0 |  | 0.0068 | 55.1058 | 0 | 55.1058 | 55.1058 | 0 | 0 | 0 | 0 | 2 | Ribbed | 0.23622 | 0 | 1.9685 | 0 | 0 | 0 | 0.0045239 |  | 56.742 | 0 | 0 |  |  |  |  | 0 | 0
73 | 21 | 2 | LE2-5(3B-CL) | BRI-2 (1978) | US | C | S | 2.0773 | 0 | 0 | 37.0301 | 0 | 9.8425 | 9.8425 | 9.8425 | 0 |  | 96.8752 | 0.3937 | 0.3937 | 0.3937 | 5 | 0.94488 | 1 | 0.94488 | 0 | 0 | 0 |  | 0.0068 | 55.1058 | 0 | 55.1058 | 55.1058 | 0 | 0 | 0 | 0 | 2 | Ribbed | 0.23622 | 0 | 1.9685 | 0 | 0 | 0 | 0.0045239 |  | 56.742 | 0 | 0 |  |  |  |  | 0 | 0
74 | 21 | 3 | LE2-6(3B-CL10) | BRI-2 (1978) | US | C | S | 2.0773 | 0 | 0 | 37.0301 | 0 | 9.8425 | 9.8425 | 9.8425 | 0 |  | 96.8752 | 0.3937 | 0.3937 | 0.3937 | 5 | 0.94488 | 1 | 0.94488 | 0 | 0 | 0 |  | 0.0068 | 55.1058 | 0 | 55.1058 | 55.1058 | 0 | 0 | 0 | 0 | 2 | Ribbed | 0.23622 | 0 | 1.9685 | 0 | 0 | 0 | 0.0045239 |  | 56.742 | 0 | 0 |  |  |  |  | 0 | 0
75 | 21 | 4 | LE2BAL | BRI-2 (1978) | US | C | S | 3.4148 | 0 | 0 | 102.5551 | 0 | 9.8425 | 9.8425 | 19.685 | 0 |  | 96.8752 | 0.3937 | 0.3937 | 0.3937 | 5 | 0.94488 | 1 | 0.94488 | 0 | 0 | 0 |  | 0.0068 | 58.7767 | 0 | 58.7767 | 58.7767 | 0 | 0 | 0 | 0 | 2 | Ribbed | 0.23622 | 0 | 2.4606 | 0 | 0 | 0 | 0.0036191 |  | 64.6814 | 0 | 0 |  |  |  |  | 0 | 1
76 | 21 | 5 | LE2BCL | BRI-2 (1978) | US | C | S | 3.4148 | 0 | 0 | 102.5551 | 0 | 9.8425 | 9.8425 | 19.685 | 0 |  | 96.8752 | 0.3937 | 0.3937 | 0.3937 | 5 | 0.94488 | 1 | 0.94488 | 0 | 0 | 0 |  | 0.0068 | 58.7767 | 0 | 58.7767 | 58.7767 | 0 | 0 | 0 | 0 | 2 | Ribbed | 0.23622 | 0 | 2.4606 | 0 | 0 | 0 | 0.0036191 |  | 64.6814 | 0 | 0 |  |  |  |  | 0 | 3
77 | 21 | 6 | LE8BAL | BRI-2 (1978) | US | C | S | 3.4148 | 0 | 0 | 51.2775 | 0 | 9.8425 | 9.8425 | 19.685 | 0 |  | 96.8752 | 0.62992 | 0.62992 | 0.62992 | 6 | 0.82677 | 1 | 0.82677 | 0 | 0 | 0 |  | 0.019 | 56.2014 | 0 | 56.2014 | 56.2014 | 0 | 0 | 0 | 0 | 2 | Ribbed | 0.23622 | 0 | 1.4567 | 0 | 0 | 0 | 0.0061134 |  | 64.6814 | 0 | 0 |  |  |  |  | 0 | 1
78 | 21 | 7 | LE8BCL | BRI-2 (1978) | US | C | S | 3.4148 | 0 | 0 | 51.2775 | 0 | 9.8425 | 9.8425 | 19.685 | 0 |  | 96.8752 | 0.62992 | 0.62992 | 0.62992 | 6 | 0.82677 | 1 | 0.82677 | 0 | 0 | 0 |  | 0.019 | 56.2014 | 0 | 56.2014 | 56.2014 | 0 | 0 | 0 | 0 | 2 | Ribbed | 0.23622 | 0 | 1.4567 | 0 | 0 | 0 | 0.0061134 |  | 64.6814 | 0 | 0 |  |  |  |  | 0 | 1
79 | 22 | 1 | rv106635 | Brown and Jirsa (1971) | US | C | R | 5.4955 | 0 | 0 | 0 | 0 | 5.9843 | 12.0079 | 60 | 0 |  | 71.8581 | 0.74803 | 0 | 0 | 4 | 1.2591 | 0 | 1.2591 | 0 | H | 28.3465 |  | 0.0244 | 45.9769 | 0 | 0 | 0 | 0 | 0 | 0 | 0 | 2 | Ribbed | 0.3748 | 0 | 5 | 0 | 0 | 0 | 0.0073747 |  | 45.9769 | 0 | 0 |  |  |  |  | 0 | 2
80 | 22 | 2 | rv108832 | Brown and Jirsa (1971) | US | C | R | 5.4955 | 0 | 0 | 0 | 0 | 5.9843 | 12.0079 | 60 | 0 |  | 71.8581 | 1 | 0 | 0 | 4 | 1.1331 | 0 | 1.1331 | 0 | H | 28.3465 |  | 0.0436 | 45.9769 | 0 | 0 | 0 | 0 | 0 | 0 | 0 | 2 | Ribbed | 0.3748 | 0 | 2 | 0 | 0 | 0 | 0.018437 |  | 45.9769 | 0 | 0 |  |  |  |  | 0 | 2
81 | 22 | 3 | rv108834 | Brown and Jirsa (1971) | US | C | R | 5.4955 | 0 | 0 | 0 | 0 | 5.9843 | 12.0079 | 30 | 0 |  | 71.8581 | 1 | 0 | 0 | 4 | 1.1331 | 0 | 1.1331 | 0 | H | 28.3465 |  | 0.0436 | 45.9769 | 0 | 0 | 0 | 0 | 0 | 0 | 0 | 2 | Ribbed | 0.3748 | 0 | 4 | 0 | 0 | 0 | 0.0092184 |  | 45.9769 | 0 | 0 |  |  |  |  | 0 | 2
82 | 22 | 4 | rv108835 | Brown and Jirsa (1971) | US | C | R | 5.4955 | 0 | 0 | 0 | 0 | 5.9843 | 12.0079 | 60 | 0 |  | 71.8581 | 1 | 0 | 0 | 4 | 1.1331 | 0 | 1.1331 | 0 | H | 28.3465 |  | 0.0436 | 45.9769 | 0 | 0 | 0 | 0 | 0 | 0 | 0 | 2 | Ribbed | 0.3748 | 0 | 5 | 0 | 0 | 0 | 0.0073747 |  | 45.9769 | 0 | 0 |  |  |  |  | 0 | 2
83 | 22 | 5 | rv58834 | Brown and Jirsa (1971) | US | C | R | 5.4955 | 0 | 0 | 0 | 0 | 5.9843 | 12.0079 | 30 | 0 |  | 71.8581 | 1 | 0 | 0 | 4 | 1.1331 | 0 | 1.1331 | 0 | H | 28.3465 |  | 0.0436 | 45.9769 | 0 | 0 | 0 | 0 | 0 | 0 | 0 | 2 | Ribbed | 0.3748 | 0 | 4 | 0 | 0 | 0 | 0.0092184 |  | 45.9769 | 0 | 0 |  |  |  |  | 0 | 2
84 | 22 | 6 | rv58835 | Brown and Jirsa (1971) | US | C | R | 5.4955 | 0 | 0 | 0 | 0 | 5.9843 | 12.0079 | 60 | 0 |  | 71.8581 | 1 | 0 | 0 | 4 | 1.1331 | 0 | 1.1331 | 0 | H | 28.3465 |  | 0.0436 | 45.9769 | 0 | 0 | 0 | 0 | 0 | 0 | 0 | 2 | Ribbed | 0.3748 | 0 | 5 | 0 | 0 | 0 | 0.0073747 |  | 45.9769 | 0 | 0 |  |  |  |  | 0 | 2
85 | 22 | 1 | J-7 | Burns and Siess (1966) | US | C | R | 4.4534 | 0 | 0 | 0 | 0 | 7.9921 | 20 | 70.7992 | 0 |  | 159.8425 | 1 | 0 | 0 | 4 | 1.125 | 0 | 1.125 | 0 | 0 | 0 |  | 0.019625 | 46.4353 | 0 | 0 | 0 | 0 | 0 | 0 | 0 | 2 | Ribbed | 0.375 | 0 | 6 | 0 | 0 | 0 | 0.0046065 |  | 40.0304 | 0 | 0 |  |  |  |  | 0 | 1
86 | 23 | 1 | s1-v3 | Carvalho and Pipa (1993) | US | C | R | 5.5404 | 0 | 0 | 0 | 0 | 7.874 | 11.811 | 59.0551 | 0 |  | 93.0002 | 0.47244 | 0 | 0.47244 | 8 | 0.70866 | 3 | 0.70866 | 0 | H90 | 0 |  | 0.015151 | 79.4806 | 0 | 79.4806 | 79.4806 | 0 | 0 | 0 | R | 2 | Ribbed | 0.31496 | 0 | 2.7559 | 0 | 0 | 0 | 0.0071808 |  | 80.3509 | 0 | 0 |  |  |  |  | 0 | 1
87 | 23 | 2 | s1-v4 | Carvalho and Pipa (1993) | US | C | R | 5.5404 | 0 | 0 | 0 | 0 | 7.874 | 11.811 | 59.0551 | 0 |  | 93.0002 | 0.47244 | 0 | 0.47244 | 8 | 0.70866 | 3 | 0.70866 | 0 | H90 | 0 |  | 0.015151 | 79.4806 | 0 | 79.4806 | 79.4806 | 0 | 0 | 0 | R | 2 | Ribbed | 0.31496 | 0 | 2.7559 | 0 | 0 | 0 | 0.0071808 |  | 80.3509 | 0 | 0 |  |  |  |  | 0 | 1
88 | 23 | 3 | s1-v5 | Carvalho and Pipa (1993) | US | C | R | 5.5404 | 0 | 0 | 0 | 0 | 7.874 | 11.811 | 59.0551 | 0 |  | 93.0002 | 0.47244 | 0 | 0.47244 | 8 | 0.70866 | 3 | 0.70866 | 0 | H90 | 0 |  | 0.015151 | 79.4806 | 0 | 79.4806 | 79.4806 | 0 | 0 | 0 | R | 2 | Ribbed | 0.31496 | 0 | 2.7559 | 0 | 0 | 0 | 0.0071808 |  | 80.3509 | 0 | 0 |  |  |  |  | 0 | 1
89 | 23 | 4 | s2-v3 | Carvalho and Pipa (1993) | US | C | R | 5.5404 | 0 | 0 | 0 | 0 | 7.874 | 11.811 | 59.0551 | 0 |  | 93.0002 | 0.47244 | 0 | 0.47244 | 7 | 0.77362 | 3 | 0.77362 | 0 | H90 | 0 |  | 0.013471 | 79.4806 | 0 | 79.4806 | 79.4806 | 0 | 0 | 0 | R | 2 | Ribbed | 0.25 | 0 | 2.7559 | 0 | 0 | 0 | 0.0045242 |  | 80.3509 | 0 | 0 |  |  |  |  | 0 | 1
90 | 23 | 5 | s2-v4 | Carvalho and Pipa (1993) | US | C | R | 5.5404 | 0 | 0 | 0 | 0 | 7.874 | 11.811 | 59.0551 | 0 |  | 93.0002 | 0.47244 | 0 | 0.47244 | 7 | 0.77362 | 3 | 0.77362 | 0 | H90 | 0 |  | 0.013471 | 79.4806 | 0 | 79.4806 | 79.4806 | 0 | 0 | 0 | R | 2 | Ribbed | 0.25 | 0 | 2.7559 | 0 | 0 | 0 | 0.0045242 |  | 80.3509 | 0 | 0 |  |  |  |  | 0 | 1
91 | 23 | 6 | s2-v5 | Carvalho and Pipa (1993) | US | C | R | 5.5404 | 0 | 0 | 0 | 0 | 7.874 | 11.811 | 59.0551 | 0 |  | 93.0002 | 0.47244 | 0 | 0.47244 | 7 | 0.77362 | 3 | 0.77362 | 0 | H90 | 0 |  | 0.013471 | 79.4806 | 0 | 79.4806 | 79.4806 | 0 | 0 | 0 | R | 2 | Ribbed | 0.25 | 0 | 2.7559 | 0 | 0 | 0 | 0.0045242 |  | 80.3509 | 0 | 0 |  |  |  |  | 0 | 1
92 | 23 | 7 | s2-v6 | Carvalho and Pipa (1993) | US | C | R | 5.5404 | 0 | 0 | 0 | 0 | 7.874 | 11.811 | 59.0551 | 0 |  | 93.0002 | 0.47244 | 0 | 0.47244 | 7 | 0.77362 | 3 | 0.77362 | 0 | H90 | 0 |  | 0.013471 | 79.4806 | 0 | 79.4806 | 79.4806 | 0 | 0 | 0 | R | 2 | Ribbed | 0.25 | 0 | 2.7559 | 0 | 0 | 0 | 0.0045242 |  | 80.3509 | 0 | 0 |  |  |  |  | 0 | 0
93 | 24 | 1 | beam10 | Celebi and Penzien (1973) | US | C | R | 4.2532 | 0 | 0 | 0 | 0 | 9 | 15 | 54 | 0 |  | 135 | 0.875 | 0 | 0 | 4 | 1.1877 | 0 | 1.1877 | 0 | DE | 0 |  | 0.017777 | 51.8394 | 0 | 0 | 0 | 0 | 0 | 0 | R | 2 | Ribbed | 0.3748 | 0 | 3.25 | 0 | 0 | 0 | 0.007544 |  | 52.5399 | 0 | 0 |  |  |  |  | 0 | 3
94 | 24 | 2 | beam11 | Celebi and Penzien (1973) | US | C | R | 4.5935 | 0 | 0 | 0 | 0 | 9 | 15 | 36 | 0 |  | 135 | 0.875 | 0 | 0 | 4 | 1.1877 | 0 | 1.1877 | 0 | DE | 0 |  | 0.017777 | 50.1381 | 0 | 0 | 0 | 0 | 0 | 0 | R | 2 | Ribbed | 0.3748 | 0 | 3.25 | 0 | 0 | 0 | 0.007544 |  | 49.8979 | 0 | 0 |  |  |  |  | 0 | 3
95 | 24 | 5 | beam4 | Celebi and Penzien (1973) | US | C | R | 4.7536 | 0 | 0 | 0 | 0 | 9 | 12 | 72 | 0 |  | 108 | 0.875 | 0 | 0 | 4 | 1.1877 | 0 | 1.1877 | 0 | DE | 0 |  | 0.022168 | 52.4398 | 0 | 0 | 0 | 0 | 0 | 0 | R | 2 | Ribbed | 0.3748 | 0 | 5 | 0 | 0 | 0 | 0.0049036 |  | 50.038 | 0 | 0 |  |  |  |  | 0 | 3
96 | 24 | 6 | beam5 | Celebi and Penzien (1973) | US | C | R | 4.0631 | 0 | 0 | 0 | 0 | 9 | 15 | 72 | 0 |  | 135 | 0.875 | 0 | 0 | 4 | 1.1877 | 0 | 1.1877 | 0 | DE | 0 |  | 0.017777 | 51.8394 | 0 | 0 | 0 | 0 | 0 | 0 | R | 2 | Ribbed | 0.3748 | 0 | 3.25 | 0 | 0 | 0 | 0.007544 |  | 52.5399 | 0 | 0 |  |  |  |  | 0 | 3
97 | 24 | 8 | beam7 | Celebi and Penzien (1973) | US | C | R | 4.6535 | 0 | 0 | 0 | 0 | 9 | 15 | 54 | 0 |  | 135 | 0.875 | 0 | 0 | 4 | 1.1877 | 0 | 1.1877 | 0 | DE | 0 |  | 0.017777 | 51.8394 | 0 | 0 | 0 | 0 | 0 | 0 | R | 2 | Ribbed | 0.3748 | 0 | 6 | 0 | 0 | 0 | 0.0040863 |  | 52.5399 | 0 | 0 |  |  |  |  | 0 | 3
98 | 24 | 9 | beam8 | Celebi and Penzien (1973) | US | C | R | 4.6535 | 0 | 0 | 0 | 0 | 9 | 15 | 54 | 0 |  | 135 | 0.875 | 0 | 0 | 4 | 1.1877 | 0 | 1.1877 | 0 | DE | 0 |  | 0.017777 | 51.8394 | 0 | 0 | 0 | 0 | 0 | 0 | R | 2 | Ribbed | 0.3748 | 0 | 6 | 0 | 0 | 0 | 0.0040863 |  | 52.5399 | 0 | 0 |  |  |  |  | 0 | 3
99 | 24 | 10 | beam9 | Celebi and Penzien (1973) | US | C | R | 4.2532 | 0 | 0 | 0 | 0 | 9 | 15 | 54 | 0 |  | 135 | 0.875 | 0 | 0 | 4 | 1.1877 | 0 | 1.1877 | 0 | DE | 0 |  | 0.017777 | 51.8394 | 0 | 0 | 0 | 0 | 0 | 0 | R | 2 | Ribbed | 0.3748 | 0 | 3.25 | 0 | 0 | 0 | 0.007544 |  | 52.5399 | 0 | 0 |  |  |  |  | 0 | 3
100 | 25 | 1 | empsp1 | Chronopoulos and Vintzeleou (1995) | US | C | S | 4.3511 | 0 | 0 | 11.2382 | 0 | 9.8425 | 9.8425 | 41.3386 | 0 |  | 96.8752 | 0.55118 | 0.55118 | 0.55118 | 8 | 0.27559 | 1 | 0.27559 | 1 | 0 | 0 |  | 0.019704 | 68.8929 | 0 | 68.8929 | 68.8929 | 0 | 0 | 0 | 0 | 2 | Ribbed | 0.23622 | 0 | 3.937 | 0 | 0 | 0 | 0.0022619 |  | 50.7632 | 0 | 0 |  |  |  |  | 0 | 0
101 | 25 | 2 | empsp10 | Chronopoulos and Vintzeleou (1995) | US | C | S | 4.3511 | 0 | 0 | 20.2338 | 0 | 9.8425 | 9.8425 | 41.3386 | 0 |  | 96.8752 | 0.55118 | 0.55118 | 0.55118 | 8 | 0.19685 | 1 | 0.19685 | 1 | 0 | 0 |  | 0.019704 | 68.8929 | 0 | 68.8929 | 68.8929 | 0 | 0 | 0 | 0 | 2 | Ribbed | 0.31496 | 0 | 3.937 | 0 | 0 | 0 | 0.0040212 |  | 65.267 | 0 | 0 |  |  |  |  | 0 | 0
102 | 25 | 3 | empsp16 | Chronopoulos and Vintzeleou (1995) | US | C | S | 4.3511 | 0 | 0 | 21.4984 | 0 | 9.8425 | 9.8425 | 41.3386 | 0 |  | 96.8752 | 0.55118 | 0.55118 | 0.55118 | 8 | 0.43307 | 1 | 0.43307 | 1 | 0 | 0 |  | 0.019704 | 68.8929 | 0 | 68.8929 | 68.8929 | 0 | 0 | 0 | 0 | 3.415 | Ribbed | 0.23622 | 0 | 3.937 | 0 | 0 | 0 | 0.0038623 |  | 50.7632 | 0 | 0 |  |  |  |  | 0 | 0
103 | 25 | 4 | empsp2 | Chronopoulos and Vintzeleou (1995) | US | C | S | 4.3511 | 0 | 0 | 96.9537 | 0 | 9.8425 | 9.8425 | 41.3386 | 0 |  | 96.8752 | 0.55118 | 0.55118 | 0.55118 | 8 | 0.19685 | 1 | 0.19685 | 1 | 0 | 0 |  | 0.019704 | 68.8929 | 0 | 68.8929 | 68.8929 | 0 | 0 | 0 | 0 | 2 | Ribbed | 0.55669 | 0 | 1.9685 | 0 | 0 | 0 | 0.025125 |  | 50.7632 | 0 | 0 |  |  |  |  | 0 | 0
104 | 25 | 5 | empsp3 | Chronopoulos and Vintzeleou (1995) | US | C | S | 4.3511 | 0 | 0 | 11.2129 | 0 | 9.8425 | 9.8425 | 41.3386 | 0 |  | 96.8752 | 0.55118 | 0.55118 | 0.55118 | 8 | 0.66929 | 1 | 0.66929 | 1 | 0 | 0 |  | 0.019704 | 68.8929 | 0 | 68.8929 | 68.8929 | 0 | 0 | 0 | 0 | 2 | Ribbed | 0.23622 | 0 | 3.937 | 0 | 0 | 0 | 0.0022619 |  | 50.7632 | 0 | 0 |  |  |  |  | 0 | 0
105 | 25 | 6 | empsp6 | Chronopoulos and Vintzeleou (1995) | US | C | S | 4.3511 | 0 | 0 | 11.2129 | 0 | 9.8425 | 9.8425 | 41.3386 | 0 |  | 96.8752 | 0.55118 | 0.55118 | 0.55118 | 8 | 0.98425 | 1 | 0.98425 | 1 | 0 | 0 |  | 0.019704 | 68.8929 | 0 | 68.8929 | 68.8929 | 0 | 0 | 0 | 0 | 2 | Ribbed | 0.23622 | 0 | 3.937 | 0 | 0 | 0 | 0.0022619 |  | 50.7632 | 0 | 0 |  |  |  |  | 0 | 0
106 | 25 | 7 | empsp8 | Chronopoulos and Vintzeleou (1995) | US | C | S | 4.3511 | 0 | 0 | 23.1846 | 0 | 9.8425 | 9.8425 | 41.3386 | 0 |  | 96.8752 | 0.55118 | 0.55118 | 0.55118 | 8 | 0.47244 | 1 | 0.47244 | 1 | 0 | 0 |  | 0.019704 | 68.8929 | 0 | 68.8929 | 68.8929 | 0 | 0 | 0 | 0 | 2 | Ribbed | 0.31496 | 0 | 1.9685 | 0 | 0 | 0 | 0.0080425 |  | 50.7632 | 0 | 0 |  |  |  |  | 0 | 0
107 | 26 | 1 | T2 | De Stefano and Sabia (1988) | US | C | S | 8.5572 | 0 | 0 | 82.9024 | 0 | 9.8425 | 9.8425 | 37.4016 | 0 |  | 96.8752 | 0.62992 | 0 | 0 | 4 | 0.19685 | 0 | 0.19685 | 0 | STRAIGHT | 0 |  | 0.01288 | 69.6181 | 0 | 0 | 0 | 0 | 0 | 0 | R | 2 | Ribbed | 0.31496 | 0 | 7.874 | 0 | 0 | 0 | 0.0020106 |  | 69.6181 | 0 | 0 |  |  |  |  | 0 | 0
108 | 26 | 2 | T6 | De Stefano and Sabia (1988) | US | C | S | 8.5572 | 0 | 0 | 248.7073 | 0 | 9.8425 | 9.8425 | 37.4016 | 0 |  | 96.8752 | 0.62992 | 0 | 0 | 4 | 0.19685 | 0 | 0.19685 | 0 | STRAIGHT | 0 |  | 0.01288 | 69.6181 | 0 | 0 | 0 | 0 | 0 | 0 | R | 2 | Ribbed | 0.31496 | 0 | 7.874 | 0 | 0 | 0 | 0.0020106 |  | 69.6181 | 0 | 0 |  |  |  |  | 0 | 0
109 | 26 | 3 | T7 | De Stefano and Sabia (1988) | US | C | S | 8.5572 | 0 | 0 | 248.7073 | 0 | 9.8425 | 9.8425 | 37.4016 | 0 |  | 96.8752 | 0.62992 | 0 | 0 | 4 | 0.19685 | 0 | 0.19685 | 0 | STRAIGHT | 0 |  | 0.01288 | 69.6181 | 0 | 0 | 0 | 0 | 0 | 0 | R | 2 | Ribbed | 0.31496 | 0 | 4.7244 | 0 | 0 | 0 | 0.003351 |  | 69.6181 | 0 | 0 |  |  |  |  | 0 | 0
110 | 26 | 4 | T8 | De Stefano and Sabia (1988) | US | C | S | 8.5572 | 0 | 0 | 248.7073 | 0 | 9.8425 | 9.8425 | 37.4016 | 0 |  | 96.8752 | 0.62992 | 0 | 0 | 4 | 0.19685 | 0 | 0.19685 | 0 | 0 | 0 |  | 0.01288 | 69.6181 | 0 | 0 | 0 | 0 | 0 | 0 | 0 | 2 | Ribbed | 0.31496 | 0 | 1.9685 | 0 | 0 | 0 | 0.0080425 |  | 69.6181 | 0 | 0 |  |  |  |  | 0 | 0
111 | 26 | 5 | T3 | De Stefano and Sabia (1988) | US | C | S | 8.5572 | 0 | 0 | 82.9024 | 0 | 9.8425 | 9.8425 | 37.4016 | 0 |  | 96.8752 | 0.62992 | 0 | 0 | 4 | 0.19685 | 0 | 0.19685 | 0 | STRAIGHT | 0 |  | 0.01288 | 69.6181 | 0 | 0 | 0 | 0 | 0 | 0 | 0 | 2 | Ribbed | 0.31496 | 0 | 4.7244 | 0 | 0 | 0 | 0.003351 |  | 69.6181 | 0 | 0 |  |  |  |  | 0 | 0
112 | 27 | 1 | No.3 | De Stefano et al. 2006 | US | C | R | 3.6985 | 0 | 0 | 0 | 4 | 3.937 | 7.874 | 15.748 | 0 |  | 31.0001 | 0.31496 | 0 | 0 | 4 | 0.66929 | 0 | 0.66929 | 0 | H90 | 0 |  | 0.01 | 80.4959 | 0 | 0 | 0 | 0 | 0 | 0 | R | 2 | Ribbed | 0.15748 | 0 | 1.9685 | 0 | 0 | 0 | 0.005024 |  | 92.8241 | 0 | 0 |  |  |  |  | 0 | 1
113 | 27 | 2 | No.5 | De Stefano et al. 2006 | US | C | R | 4.003 | 0 | 0 | 0 | 4 | 3.937 | 7.874 | 11.811 | 0 |  | 31.0001 | 0.31496 | 0 | 0 | 4 | 0.66929 | 0 | 0.66929 | 0 | H90 | 0 |  | 0.01 | 80.4959 | 0 | 0 | 0 | 0 | 0 | 0 | R | 2 | Ribbed | 0.15748 | 0 | 3.1496 | 0 | 0 | 0 | 0.00314 |  | 92.8241 | 0 | 0 |  |  |  |  | 0 | 1
114 | 27 | 3 | No.7 | De Stefano et al. 2006 | US | C | R | 4.003 | 0 | 0 | 0 | 4 | 3.937 | 7.874 | 11.811 | 0 |  | 31.0001 | 0.31496 | 0 | 0 | 4 | 0.66929 | 0 | 0.66929 | 0 | H90 | 0 |  | 0.01 | 80.4959 | 0 | 0 | 0 | 0 | 0 | 0 | R | 2 | Ribbed | 0.15748 | 0 | 1.9685 | 0 | 0 | 0 | 0.005024 |  | 92.8241 | 0 | 0 |  |  |  |  | 0 | 1
115 | 27 | 4 | No.1 | De Stefano et al. 2006 | US | C | R | 4.003 | 0 | 0 | 0 | 4 | 3.937 | 7.874 | 15.748 | 0 |  | 31.0001 | 0.31496 | 0 | 0 | 4 | 0.66929 | 0 | 0.66929 | 0 | H90 | 0 |  | 0.01 | 80.4959 | 0 | 0 | 0 | 0 | 0 | 0 | R | 2 | Ribbed | 0.15748 | 0 | 3.1496 | 0 | 0 | 0 | 0.00314 |  | 92.8241 | 0 | 0 |  |  |  |  | 0 | 1
116 | 27 | 5 | No.11 | De Stefano et al. 2006 | US | C | R | 4.4382 | 0 | 0 | 0 | 4 | 3.937 | 7.874 | 7.874 | 0 |  | 31.0001 | 0.31496 | 0 | 0 | 4 | 0.66929 | 0 | 0.66929 | 0 | H90 | 0 |  | 0.01 | 80.4959 | 0 | 0 | 0 | 0 | 0 | 0 | R | 2 | Ribbed | 0.15748 | 0 | 1.9685 | 0 | 0 | 0 | 0.005024 |  | 92.8241 | 0 | 0 |  |  |  |  | 0 | 1
117 | 28 | 1 | S-1 | Fischer & Li 2002 | US | C | S | 11.603 | 0 | 0 | 0 | 1 | 3.937 | 3.937 | 19.685 | 0 |  | 15.5 | 0.3937 | 0 | 0 | 4 | 0.27559 | 0 | 0.27559 | 0 | STRAIGHT | 5.9055 |  | 0.0314 | 59.4654 | 0 | 0 | 0 | 0 | 0 | 0 | R | 2 | Ribbed | 0.11811 | 0 | 0.98425 | 0 | 0 | 0 | 0.005652 |  | 45.6869 | 0 | 0 |  |  |  |  | 0 | 1
118 | 29 | 1 | AA1 | Galeota et al. (1996) | US | C | S | 11.603 | 0 | 0 | 337.2302 | 2 | 9.8425 | 9.8425 | 44.8819 | 0 |  | 96.8752 | 0.3937 | 0.3937 | 0.3937 | 12 | 1.1811 | 2 | 1.1811 | 2 | 0 | 0 |  | 0.0151 | 62.3662 | 0 | 62.3662 | 62.3662 | 0 | 0 | 0 | RI: Rectangular and interlocking ties | 4 | 0 | 0.31496 | 0 | 5.9055 | 0.31496 | 0 | 0 | 0.0053617 |  | 62.3662 | 0 | 0 |  |  |  |  | 0 | 1
119 | 29 | 2 | AA2 | Galeota et al. (1996) | US | C | S | 11.603 | 0 | 0 | 337.2302 | 2 | 9.8425 | 9.8425 | 44.8819 | 0 |  | 96.8752 | 0.3937 | 0.3937 | 0.3937 | 12 | 1.1811 | 2 | 1.1811 | 2 | 0 | 0 |  | 0.0151 | 62.3662 | 0 | 62.3662 | 62.3662 | 0 | 0 | 0 | RI: Rectangular and interlocking ties | 4 | 0 | 0.31496 | 0 | 5.9055 | 0.31496 | 0 | 0 | 0.0053617 |  | 62.3662 | 0 | 0 |  |  |  |  | 0 | 1
120 | 29 | 3 | AA3 | Galeota et al. (1996) | US | C | S | 11.603 | 0 | 0 | 224.8201 | 2 | 9.8425 | 9.8425 | 44.8819 | 0 |  | 96.8752 | 0.3937 | 0.3937 | 0.3937 | 12 | 1.1811 | 2 | 1.1811 | 2 | 0 | 0 |  | 0.0151 | 62.3662 | 0 | 62.3662 | 62.3662 | 0 | 0 | 0 | RI: Rectangular and interlocking ties | 4 | 0 | 0.31496 | 0 | 5.9055 | 0.31496 | 0 | 0 | 0.0053617 |  | 62.3662 | 0 | 0 |  |  |  |  | 0 | 1
121 | 29 | 4 | AA4 | Galeota et al. (1996) | US | C | S | 11.603 | 0 | 0 | 224.8201 | 2 | 9.8425 | 9.8425 | 44.8819 | 0 |  | 96.8752 | 0.3937 | 0.3937 | 0.3937 | 12 | 1.1811 | 2 | 1.1811 | 2 | 0 | 0 |  | 0.0151 | 62.3662 | 0 | 62.3662 | 62.3662 | 0 | 0 | 0 | RI: Rectangular and interlocking ties | 4 | 0 | 0.31496 | 0 | 5.9055 | 0.31496 | 0 | 0 | 0.0053617 |  | 62.3662 | 0 | 0 |  |  |  |  | 0 | 1
122 | 29 | 5 | AB1 | Galeota et al. (1996) | US | C | S | 11.603 | 0 | 0 | 224.8201 | 2 | 9.8425 | 9.8425 | 44.8819 | 0 |  | 96.8752 | 0.7874 | 0.7874 | 0.7874 | 12 | 1.1811 | 2 | 1.1811 | 2 | 0 | 0 |  | 0.0603 | 62.3662 | 0 | 62.3662 | 62.3662 | 0 | 0 | 0 | RI: Rectangular and interlocking ties | 4 | 0 | 0.31496 | 0 | 5.9055 | 0.31496 | 0 | 0 | 0.0053617 |  | 62.3662 | 0 | 0 |  |  |  |  | 0 | 1
123 | 29 | 6 | AB2 | Galeota et al. (1996) | US | C | S | 11.603 | 0 | 0 | 337.2302 | 2 | 9.8425 | 9.8425 | 44.8819 | 0 |  | 96.8752 | 0.7874 | 0.7874 | 0.7874 | 12 | 1.1811 | 2 | 1.1811 | 2 | 0 | 0 |  | 0.0603 | 62.3662 | 0 | 62.3662 | 62.3662 | 0 | 0 | 0 | RI: Rectangular and interlocking ties | 4 | 0 | 0.31496 | 0 | 5.9055 | 0.31496 | 0 | 0 | 0.0053617 |  | 62.3662 | 0 | 0 |  |  |  |  | 0 | 1
124 | 29 | 7 | AB3 | Galeota et al. (1996) | US | C | S | 11.603 | 0 | 0 | 337.2302 | 2 | 9.8425 | 9.8425 | 44.8819 | 0 |  | 96.8752 | 0.7874 | 0.7874 | 0.7874 | 12 | 1.1811 | 2 | 1.1811 | 2 | 0 | 0 |  | 0.0603 | 62.3662 | 0 | 62.3662 | 62.3662 | 0 | 0 | 0 | RI: Rectangular and interlocking ties | 4 | 0 | 0.31496 | 0 | 5.9055 | 0.31496 | 0 | 0 | 0.0053617 |  | 62.3662 | 0 | 0 |  |  |  |  | 0 | 1
125 | 29 | 8 | AB4 | Galeota et al. (1996) | US | C | S | 11.603 | 0 | 0 | 224.8201 | 2 | 9.8425 | 9.8425 | 44.8819 | 0 |  | 96.8752 | 0.7874 | 0.7874 | 0.7874 | 12 | 1.1811 | 2 | 1.1811 | 2 | 0 | 0 |  | 0.0603 | 62.3662 | 0 | 62.3662 | 62.3662 | 0 | 0 | 0 | RI: Rectangular and interlocking ties | 4 | 0 | 0.31496 | 0 | 5.9055 | 0.31496 | 0 | 0 | 0.0053617 |  | 62.3662 | 0 | 0 |  |  |  |  | 0 | 1
126 | 29 | 9 | BA1 | Galeota et al. (1996) | US | C | S | 11.603 | 0 | 0 | 224.8201 | 2 | 9.8425 | 9.8425 | 44.8819 | 0 |  | 96.8752 | 0.3937 | 0.3937 | 0.3937 | 12 | 1.1811 | 2 | 1.1811 | 2 | 0 | 0 |  | 0.0151 | 62.3662 | 0 | 62.3662 | 62.3662 | 0 | 0 | 0 | RI: Rectangular and interlocking ties | 4 | 0 | 0.31496 | 0 | 3.937 | 0.31496 | 0 | 0 | 0.0080425 |  | 62.3662 | 0 | 0 |  |  |  |  | 0 | 1
127 | 29 | 10 | BA2 | Galeota et al. (1996) | US | C | S | 11.603 | 0 | 0 | 337.2302 | 2 | 9.8425 | 9.8425 | 44.8819 | 0 |  | 96.8752 | 0.3937 | 0.3937 | 0.3937 | 12 | 1.1811 | 2 | 1.1811 | 2 | 0 | 0 |  | 0.0151 | 62.3662 | 0 | 62.3662 | 62.3662 | 0 | 0 | 0 | RI: Rectangular and interlocking ties | 4 | 0 | 0.31496 | 0 | 3.937 | 0.31496 | 0 | 0 | 0.0080425 |  | 62.3662 | 0 | 0 |  |  |  |  | 0 | 1
128 | 29 | 11 | BA3 | Galeota et al. (1996) | US | C | S | 11.603 | 0 | 0 | 337.2302 | 2 | 9.8425 | 9.8425 | 44.8819 | 0 |  | 96.8752 | 0.3937 | 0.3937 | 0.3937 | 12 | 1.1811 | 2 | 1.1811 | 2 | 0 | 0 |  | 0.0151 | 62.3662 | 0 | 62.3662 | 62.3662 | 0 | 0 | 0 | RI: Rectangular and interlocking ties | 4 | 0 | 0.31496 | 0 | 3.937 | 0.31496 | 0 | 0 | 0.0080425 |  | 62.3662 | 0 | 0 |  |  |  |  | 0 | 1
129 | 29 | 12 | BA4 | Galeota et al. (1996) | US | C | S | 11.603 | 0 | 0 | 224.8201 | 2 | 9.8425 | 9.8425 | 44.8819 | 0 |  | 96.8752 | 0.3937 | 0.3937 | 0.3937 | 12 | 1.1811 | 2 | 1.1811 | 2 | 0 | 0 |  | 0.0151 | 62.3662 | 0 | 62.3662 | 62.3662 | 0 | 0 | 0 | RI: Rectangular and interlocking ties | 4 | 0 | 0.31496 | 0 | 3.937 | 0.31496 | 0 | 0 | 0.0080425 |  | 62.3662 | 0 | 0 |  |  |  |  | 0 | 1
130 | 29 | 13 | BB | Galeota et al. (1996) | US | C | S | 11.603 | 0 | 0 | 224.8201 | 2 | 9.8425 | 9.8425 | 44.8819 | 0 |  | 96.8752 | 0.7874 | 0.7874 | 0.7874 | 12 | 1.1811 | 2 | 1.1811 | 2 | 0 | 0 |  | 0.0603 | 62.3662 | 0 | 62.3662 | 62.3662 | 0 | 0 | 0 | RI: Rectangular and interlocking ties | 4 | 0 | 0.31496 | 0 | 3.937 | 0.31496 | 0 | 0 | 0.0080425 |  | 62.3662 | 0 | 0 |  |  |  |  | 0 | 1
131 | 29 | 14 | BB1 | Galeota et al. (1996) | US | C | S | 11.603 | 0 | 0 | 224.8201 | 2 | 9.8425 | 9.8425 | 44.8819 | 0 |  | 96.8752 | 0.7874 | 0.7874 | 0.7874 | 12 | 1.1811 | 2 | 1.1811 | 2 | 0 | 0 |  | 0.0603 | 62.3662 | 0 | 62.3662 | 62.3662 | 0 | 0 | 0 | RI: Rectangular and interlocking ties | 4 | 0 | 0.31496 | 0 | 3.937 | 0.31496 | 0 | 0 | 0.0080425 |  | 62.3662 | 0 | 0 |  |  |  |  | 0 | 1
132 | 29 | 15 | BB4 | Galeota et al. (1996) | US | C | S | 11.603 | 0 | 0 | 337.2302 | 2 | 9.8425 | 9.8425 | 44.8819 | 0 |  | 96.8752 | 0.7874 | 0.7874 | 0.7874 | 12 | 1.1811 | 2 | 1.1811 | 2 | 0 | 0 |  | 0.0603 | 62.3662 | 0 | 62.3662 | 62.3662 | 0 | 0 | 0 | RI: Rectangular and interlocking ties | 4 | 0 | 0.31496 | 0 | 3.937 | 0.31496 | 0 | 0 | 0.0080425 |  | 62.3662 | 0 | 0 |  |  |  |  | 0 | 1
133 | 29 | 16 | BB4B | Galeota et al. (1996) | US | C | S | 11.603 | 0 | 0 | 337.2302 | 2 | 9.8425 | 9.8425 | 44.8819 | 0 |  | 96.8752 | 0.7874 | 0.7874 | 0.7874 | 12 | 1.1811 | 2 | 1.1811 | 2 | 0 | 0 |  | 0.0603 | 62.3662 | 0 | 62.3662 | 62.3662 | 0 | 0 | 0 | RI: Rectangular and interlocking ties | 4 | 0 | 0.31496 | 0 | 3.937 | 0.31496 | 0 | 0 | 0.0080425 |  | 62.3662 | 0 | 0 |  |  |  |  | 0 | 1
134 | 29 | 17 | CA1 | Galeota et al. (1996) | US | C | S | 11.603 | 0 | 0 | 224.8201 | 2 | 9.8425 | 9.8425 | 44.8819 | 0 |  | 96.8752 | 0.3937 | 0.3937 | 0.3937 | 12 | 1.1811 | 2 | 1.1811 | 2 | 0 | 0 |  | 0.0151 | 62.3662 | 0 | 62.3662 | 62.3662 | 0 | 0 | 0 | RI: Rectangular and interlocking ties | 4 | 0 | 0.31496 | 0 | 1.9685 | 0.31496 | 0 | 0 | 0.016085 |  | 62.3662 | 0 | 0 |  |  |  |  | 0 | 1
135 | 29 | 18 | CA2 | Galeota et al. (1996) | US | C | S | 11.603 | 0 | 0 | 337.2302 | 2 | 9.8425 | 9.8425 | 44.8819 | 0 |  | 96.8752 | 0.3937 | 0.3937 | 0.3937 | 12 | 1.1811 | 2 | 1.1811 | 2 | 0 | 0 |  | 0.0151 | 62.3662 | 0 | 62.3662 | 62.3662 | 0 | 0 | 0 | RI: Rectangular and interlocking ties | 4 | 0 | 0.31496 | 0 | 1.9685 | 0.31496 | 0 | 0 | 0.016085 |  | 62.3662 | 0 | 0 |  |  |  |  | 0 | 1
136 | 29 | 19 | CA3 | Galeota et al. (1996) | US | C | S | 11.603 | 0 | 0 | 224.8201 | 2 | 9.8425 | 9.8425 | 44.8819 | 0 |  | 96.8752 | 0.3937 | 0.3937 | 0.3937 | 12 | 1.1811 | 2 | 1.1811 | 2 | 0 | 0 |  | 0.0151 | 62.3662 | 0 | 62.3662 | 62.3662 | 0 | 0 | 0 | RI: Rectangular and interlocking ties | 4 | 0 | 0.31496 | 0 | 1.9685 | 0.31496 | 0 | 0 | 0.016085 |  | 62.3662 | 0 | 0 |  |  |  |  | 0 | 1
137 | 29 | 20 | CA4 | Galeota et al. (1996) | US | C | S | 11.603 | 0 | 0 | 337.2302 | 2 | 9.8425 | 9.8425 | 44.8819 | 0 |  | 96.8752 | 0.3937 | 0.3937 | 0.3937 | 12 | 1.1811 | 2 | 1.1811 | 2 | 0 | 0 |  | 0.0151 | 62.3662 | 0 | 62.3662 | 62.3662 | 0 | 0 | 0 | RI: Rectangular and interlocking ties | 4 | 0 | 0.31496 | 0 | 1.9685 | 0.31496 | 0 | 0 | 0.016085 |  | 62.3662 | 0 | 0 |  |  |  |  | 0 | 1
138 | 29 | 21 | CB1 | Galeota et al. (1996) | US | C | S | 11.603 | 0 | 0 | 224.8201 | 2 | 9.8425 | 9.8425 | 44.8819 | 0 |  | 96.8752 | 0.7874 | 0.7874 | 0.7874 | 12 | 1.1811 | 2 | 1.1811 | 2 | 0 | 0 |  | 0.0603 | 62.3662 | 0 | 62.3662 | 62.3662 | 0 | 0 | 0 | RI: Rectangular and interlocking ties | 4 | 0 | 0.31496 | 0 | 1.9685 | 0.31496 | 0 | 0 | 0.016085 |  | 62.3662 | 0 | 0 |  |  |  |  | 0 | 1
139 | 29 | 22 | CB2 | Galeota et al. (1996) | US | C | S | 11.603 | 0 | 0 | 224.8201 | 2 | 9.8425 | 9.8425 | 44.8819 | 0 |  | 96.8752 | 0.7874 | 0.7874 | 0.7874 | 12 | 1.1811 | 2 | 1.1811 | 2 | 0 | 0 |  | 0.0603 | 62.3662 | 0 | 62.3662 | 62.3662 | 0 | 0 | 0 | RI: Rectangular and interlocking ties | 4 | 0 | 0.31496 | 0 | 1.9685 | 0.31496 | 0 | 0 | 0.016085 |  | 62.3662 | 0 | 0 |  |  |  |  | 0 | 1
140 | 29 | 23 | CB3 | Galeota et al. (1996) | US | C | S | 11.603 | 0 | 0 | 337.2302 | 2 | 9.8425 | 9.8425 | 44.8819 | 0 |  | 96.8752 | 0.7874 | 0.7874 | 0.7874 | 12 | 1.1811 | 2 | 1.1811 | 2 | 0 | 0 |  | 0.0603 | 62.3662 | 0 | 62.3662 | 62.3662 | 0 | 0 | 0 | RI: Rectangular and interlocking ties | 4 | 0 | 0.31496 | 0 | 1.9685 | 0.31496 | 0 | 0 | 0.016085 |  | 62.3662 | 0 | 0 |  |  |  |  | 0 | 1
141 | 29 | 24 | CB4 | Galeota et al. (1996) | US | C | S | 11.603 | 0 | 0 | 337.2302 | 2 | 9.8425 | 9.8425 | 44.8819 | 0 |  | 96.8752 | 0.7874 | 0.7874 | 0.7874 | 12 | 1.1811 | 2 | 1.1811 | 2 | 0 | 0 |  | 0.0603 | 62.3662 | 0 | 62.3662 | 62.3662 | 0 | 0 | 0 | RI: Rectangular and interlocking ties | 4 | 0 | 0.31496 | 0 | 1.9685 | 0.31496 | 0 | 0 | 0.016085 |  | 62.3662 | 0 | 0 |  |  |  |  | 0 | 1
142 | 30 | 1 | No. 1 | Gill et al. (1979) | US | C | S | 3.3504 | 0 | 0 | 408.0486 | 2 | 21.6535 | 21.6535 | 47.2441 | 0 |  | 468.8759 | 0.94488 | 0.94488 | 0.94488 | 12 | 1.5748 | 2 | 1.5748 | 2 | 0 | 0 |  | 0.0179 | 54.3891 | 635.6 | 54.3891 | 54.3891 | 635.6 | 635.6 | 380 | RO: Rectangular and octagonal ties | 4 | 0 | 0.3937 | 8 | 3.1496 | 0.3937 | 5 | 5.315 | 0.00714 |  | 43.0762 | 60.4517 | 275 |  |  |  |  | 0 | 1
143 | 30 | 2 | No. 2 | Gill et al. (1979) | US | C | S | 6.0046 | 0 | 0 | 602.518 | 2 | 21.6535 | 21.6535 | 47.2441 | 0 |  | 468.8759 | 0.94488 | 0.94488 | 0.94488 | 12 | 1.4961 | 2 | 1.4961 | 2 | 0 | 0 |  | 0.0179 | 54.3891 | 635.6 | 54.3891 | 54.3891 | 635.6 | 635.6 | 380 | RO: Rectangular and octagonal ties | 4 | 0 | 0.47244 | 8 | 2.9528 | 0.47244 | 3 | 8.1102 | 0.010967 |  | 45.8319 | 63.9036 | 275 |  |  |  |  | 0 | 1
144 | 30 | 3 | No. 3 | Gill et al. (1979) | US | C | S | 3.1038 | 0 | 0 | 611.286 | 2 | 21.6535 | 21.6535 | 47.2441 | 0 |  | 468.8759 | 0.94488 | 0.94488 | 0.94488 | 12 | 1.5748 | 2 | 1.5748 | 2 | 0 | 0 |  | 0.0179 | 54.3891 | 635.6 | 54.3891 | 54.3891 | 635.6 | 635.6 | 380 | RI: Rectangular and interlocking ties | 4 | 0 | 0.3937 | 8 | 2.9528 | 0.3937 | 6 | 4.0551 | 0.007616 |  | 43.0762 | 60.4517 | 275 |  |  |  |  | 0 | 1
145 | 30 | 4 | No. 4 | Gill et al. (1979) | US | C | S | 3.4084 | 0 | 0 | 958.8579 | 2 | 21.6535 | 21.6535 | 47.2441 | 0 |  | 468.8759 | 0.94488 | 0.94488 | 0.94488 | 12 | 1.4961 | 2 | 1.4961 | 2 | 0 | 0 |  | 0.0179 | 54.3891 | 635.6 | 54.3891 | 54.3891 | 635.6 | 635.6 | 380 | RI: Rectangular and interlocking ties | 4 | 0 | 0.47244 | 10 | 2.4409 | 0.47244 | 3 | 7.874 | 0.013267 |  | 42.6411 | 59.8135 | 275 |  |  |  |  | 0 | 1
146 | 31 | 1 | H1 | Honda & Kato 1994 | US | C | S | 4.8298 | 0 | 0 | 159.4327 | 3 | 8.6614 | 8.6614 | 23.622 | 0 |  | 75.0202 | 0.37402 | 0.37402 | 0.37402 | 16 | 0.54724 | 3 | 0.54724 | 3 | STRAIGHT | 11.811 |  | 0.02342 | 50.3281 | 0 | 50.3281 | 50.3281 | 0 | 0 | 0 | R | 2 | Ribbed | 0.25 | 0 | 1.1811 | 0 | 0 | 0 | 0.0095919 |  | 56.2746 | 0 | 0 |  |  |  |  | 0 | 1
147 | 31 | 2 | H4 | Honda & Kato 1994 | US | C | S | 4.8443 | 0 | 0 | 159.9115 | 3 | 8.6614 | 8.6614 | 23.622 | 0 |  | 75.0202 | 0.5 | 0.5 | 0.5 | 16 | 0.48425 | 3 | 0.48425 | 3 | STRAIGHT | 11.811 |  | 0.0419 | 49.4578 | 0 | 49.4578 | 49.4578 | 0 | 0 | 0 | UJ | 3 | Ribbed | 0.25 | 0 | 1.7717 | 0 | 0 | 0 | 0.0095919 |  | 56.2746 | 0 | 0 |  |  |  |  | 0 | 1
148 | 31 | 3 | H2 | Honda & Kato 1994 | US | C | S | 4.6702 | 0 | 0 | 154.1662 | 3 | 8.6614 | 8.6614 | 23.622 | 0 |  | 75.0202 | 0.5 | 0.5 | 0.5 | 16 | 0.48425 | 3 | 0.48425 | 3 | STRAIGHT | 11.811 |  | 0.0419 | 49.4578 | 0 | 49.4578 | 49.4578 | 0 | 0 | 0 | R | 2 | Ribbed | 0.25 | 0 | 1.1811 | 0 | 0 | 0 | 0.0095919 |  | 56.2746 | 0 | 0 |  |  |  |  | 0 | 1
149 | 31 | 4 | H3 | Honda & Kato 1994 | US | C | S | 4.7427 | 0 | 0 | 156.5601 | 3 | 8.6614 | 8.6614 | 23.622 | 0 |  | 75.0202 | 0.5 | 0.5 | 0.5 | 16 | 0.48425 | 3 | 0.48425 | 3 | STRAIGHT | 11.811 |  | 0.0419 | 49.4578 | 0 | 49.4578 | 49.4578 | 0 | 0 | 0 | UJ | 3 | Ribbed | 0.25 | 0 | 1.7717 | 0 | 0 | 0 | 0.0095919 |  | 56.2746 | 0 | 0 |  |  |  |  | 0 | 1
150 | 32 | 1 | L2 | Hoshikuma,Unjoh&Nagaya 2002 | US | C | S | 4.7282 | 0 | 0 | 0 | 0 | 94.4882 | 94.4882 | 377.9528 | 0 |  | 8928.0179 | 1.378 | 1.378 | 1.378 | 55 | 2.5787 | 17 | 2.5787 | 9 | H90 | 0 |  | 0.00918 | 61.496 | 0 | 61.496 | 61.496 | 0 | 0 | 0 | RJ | 4 | Ribbed | 0.74803 | 0 | 5.9055 | 0 | 0 | 0 | 0.0031487 |  | 49.893 | 0 | 0 |  |  |  |  | 0 | 1
151 | 32 | 2 | S1 | Hoshikuma,Unjoh&Nagaya 2002 | US | C | S | 5.6565 | 0 | 0 | 0 | 0 | 23.622 | 23.622 | 94.4882 | 0 |  | 558.0011 | 0.3937 | 0.3937 | 0.3937 | 49 | 1.1417 | 15 | 1.1417 | 7 | H90 | 0 |  | 0.01067 | 57.2899 | 0 | 57.2899 | 57.2899 | 0 | 0 | 0 | UJ | 3 | Ribbed | 0.23622 | 0 | 1.7717 | 0 | 0 | 0 | 0.00314 |  | 56.4197 | 0 | 0 |  |  |  |  | 0 | 1
152 | 33 | 1 | s3-1 | Hwang and Scribner (1984) | US | C | R | 4.9066 | 0 | 0 | 0 | 0 | 7.9921 | 12.0079 | 25 | 0 |  | 95.9684 | 0.875 | 0.875 | 0.875 | 6 | 1.5113 | 1 | 1.5113 | 0 | 0 | 0 |  | 0.03259 | 59.2479 | 0 | 59.2479 | 59.2479 | 0 | 0 | 0 | 0 | 2 | Ribbed | 0.37402 | 0 | 2.5 | 0 | 0 | 0 | 0.010998 |  | 75.4486 | 0 | 0 |  |  |  |  | 0 | 0
153 | 33 | 2 | s3-2 | Hwang and Scribner (1984) | US | C | R | 4.9661 | 0 | 0 | 0 | 0 | 7.9921 | 12.0079 | 25 | 0 |  | 95.9684 | 0.875 | 0.875 | 0.875 | 6 | 1.3932 | 1 | 1.3932 | 0 | 0 | 0 |  | 0.03259 | 59.2479 | 0 | 59.2479 | 59.2479 | 0 | 0 | 0 | 0 | 2 | Ribbed | 0.37402 | 0 | 2.5 | 0 | 0 | 0 | 0.010998 |  | 75.4486 | 0 | 0 |  |  |  |  | 0 | 0
154 | 33 | 3 | s3-3 | Hwang and Scribner (1984) | US | C | R | 4.9762 | 0 | 0 | 0 | 0 | 7.9921 | 12.0079 | 25 | 0 |  | 95.9684 | 0.875 | 0.875 | 0.875 | 6 | 1.5901 | 1 | 1.5901 | 0 | 0 | 0 |  | 0.03259 | 59.2479 | 0 | 59.2479 | 59.2479 | 0 | 0 | 0 | 0 | 2 | Ribbed | 0.37402 | 0 | 2.5 | 0 | 0 | 0 | 0.010998 |  | 75.4486 | 0 | 0 |  |  |  |  | 0 | 0
155 | 33 | 4 | s3-4 | Hwang and Scribner (1984) | US | C | R | 5.056 | 0 | 0 | 0 | 0 | 7.9921 | 12.0079 | 25 | 0 |  | 95.9684 | 0.875 | 0.875 | 0.875 | 6 | 1.5113 | 1 | 1.5113 | 0 | 0 | 0 |  | 0.03259 | 59.2479 | 0 | 59.2479 | 59.2479 | 0 | 0 | 0 | 0 | 2 | Ribbed | 0.37402 | 0 | 2.5 | 0 | 0 | 0 | 0.010998 |  | 75.4486 | 0 | 0 |  |  |  |  | 0 | 0
156 | 34 | 1 | No. 1 | Imai and Yamamoto 1986 | US | C | R | 3.9305 | 0 | 0 | 88.1295 | - | 15.748 | 19.685 | 32.4803 | 0 |  | 310.0006 | 0.86614 | 0.86614 | 0.86614 | 14 | 1.4567 | 3 | 1.4567 | 2 | 0 | 0 |  | 0.0266 | 46.122 | 0 | 46.122 | 46.122 | 0 | 0 | 0 | R: Rectangular ties (around perimeter) | 2 | 0 | 0.35433 | 9 | 3.937 | 0 | 0 | 0 | 0.0031809 |  | 48.7327 | 0 | 0 |  |  |  |  | 0 | 2
157 | 35 | 2 | New Zealand | Ingham, Liddell and Davidson 2001 | US | C | R | 6.5267 | 0 | 0 | 0 | 0 | 10.6299 | 23.622 | 84.6457 | 0 |  | 251.1005 | 0.62992 | 0.62992 | 0.62992 | 8 | 1.0236 | 2 | 1.0236 | 0 | 0 | 0 |  | 0.00992 | 67.7326 | 0 | 67.7326 | 67.7326 | 0 | 0 | 0 | 0 | 4 | Ribbed | 0.23622 | 0 | 1.9685 | 0 | 0 | 0 | 0.0083733 |  | 67.7326 | 0 | 0 |  |  |  |  | 0 | 0
158 | 35 | 3 | UCB | Ingham, Liddell and Davidson 2001 | US | C | R | 6.5267 | 0 | 0 | 0 | 0 | 10.6299 | 23.622 | 84.6457 | 0 |  | 251.1005 | 0.62992 | 0.62992 | 0.62992 | 8 | 1.0236 | 2 | 1.0236 | 0 | 0 | 0 |  | 0.00992 | 67.7326 | 0 | 67.7326 | 67.7326 | 0 | 0 | 0 | 0 | 4 | Ribbed | 0.23622 | 0 | 1.9685 | 0 | 0 | 0 | 0.0083733 |  | 67.7326 | 0 | 0 |  |  |  |  | 0 | 0
159 | 36 | 2 | No.7 | Ishikawa et al (1996) | US | C | R | 7.5042 | 0 | 0 | 0 | 0 | 11.811 | 17.7165 | 15.748 | 0 |  | 209.2504 | 0.74803 | 0.74803 | 0.74803 | 6 | 2.3819 | 1 | 2.3819 | 0 | 0 | 0 |  | 0.012 | 56.1296 | 0 | 56.1296 | 56.1296 | 0 | 0 | 0 | 0 | 2 | Ribbed | 0.23622 | 0 | 3.5433 | 0 | 0 | 0 | 0.0021 |  | 138.2209 | 0 | 0 |  |  |  |  | 0 | 0
160 | 36 | 3 | No.8 | Ishikawa et al (1996) | US | C | R | 6.5673 | 0 | 0 | 0 | 0 | 11.811 | 17.7165 | 15.748 | 0 |  | 209.2504 | 0.62992 | 0.62992 | 0.62992 | 8 | 2.9134 | 2 | 2.9134 | 0 | 0 | 0 |  | 0.012 | 51.9235 | 0 | 51.9235 | 51.9235 | 0 | 0 | 0 | 0 | 2 | Ribbed | 0.23622 | 0 | 3.5433 | 0 | 0 | 0 | 0.0021 |  | 138.2209 | 0 | 0 |  |  |  |  | 0 | 0
161 | 36 | 4 | No.2 | Ishikawa et al (1996) | US | C | R | 6.6543 | 0 | 0 | 0 | 0 | 11.811 | 17.7165 | 15.748 | 0 |  | 209.2504 | 0.62992 | 0.62992 | 0.62992 | 8 | 2.6772 | 2 | 2.6772 | 0 | 0 | 0 |  | 0.012 | 51.9235 | 0 | 51.9235 | 51.9235 | 0 | 0 | 0 | 0 | 2 | Ribbed | 0.23622 | 0 | 3.5433 | 0 | 0 | 0 | 0.0021 |  | 138.2209 | 0 | 0 |  |  |  |  | 0 | 0
162 | 36 | 5 | No.5 | Ishikawa et al (1996) | US | C | R | 3.8798 | 0 | 0 | 0 | 0 | 11.811 | 17.7165 | 15.748 | 0 |  | 209.2504 | 0.62992 | 0.62992 | 0.62992 | 8 | 2.6772 | 2 | 2.6772 | 0 | 0 | 0 |  | 0.012 | 51.9235 | 0 | 51.9235 | 51.9235 | 0 | 0 | 0 | 0 | 2 | Ribbed | 0.23622 | 0 | 1.7717 | 0 | 0 | 0 | 0.0020944 |  | 138.2209 | 0 | 0 |  |  |  |  | 0 | 0
163 | 36 | 6 | No.6 | Ishikawa et al (1996) | US | C | R | 7.4303 | 0 | 0 | 0 | 0 | 11.811 | 17.7165 | 15.748 | 0 |  | 209.2504 | 0.74803 | 0.74803 | 0.74803 | 6 | 2.3819 | 1 | 2.3819 | 0 | 0 | 0 |  | 0.012 | 56.1296 | 0 | 56.1296 | 56.1296 | 0 | 0 | 0 | 0 | 2 | Ribbed | 0.23622 | 0 | 0.98425 | 0 | 0 | 0 | 0.00754 |  | 138.2209 | 0 | 0 |  |  |  |  | 0 | 0
164 | 36 | 7 | No.1 | Ishikawa et al (1996) | US | C | R | 6.1061 | 0 | 0 | 0 | 0 | 11.811 | 17.7165 | 15.748 | 0 |  | 209.2504 | 0.62992 | 0 | 0 | 4 | 1.7323 | 0 | 1.7323 | 0 | 0 | 0 |  | 0.006 | 51.9235 | 0 | 0 | 0 | 0 | 0 | 0 | 0 | 2 | Ribbed | 0.23622 | 0 | 3.5433 | 0 | 0 | 0 | 0.0021 |  | 138.2209 | 0 | 0 |  |  |  |  | 0 | 0
165 | 37 | 1 | M1_cyclic | Julio & Branco 2008 | US | C | S | 5.0618 | 0 | 0 | 38.2896 | 0 | 7.874 | 7.874 | 39.3701 | 0 |  | 62.0001 | 0.3937 | 0.3937 | 0.3937 | 6 | 0.35433 | 1 | 0.35433 | 0 | 0 | 0 |  | 0.0118 | 75.4196 | 0 | 75.4196 | 75.4196 | 0 | 0 | 0 | 0 | 2 | Ribbed | 0.23622 | 0 | 5.9055 | 0 | 0 | 0 | 0.001884 |  | 75.4196 | 0 | 0 |  |  |  |  | 0 | 0
166 | 37 | 2 | M3_cyclic | Julio & Branco 2008 | US | M | S | 5.0763 | 0 | 0 | 38.4331 | 0 | 10.6299 | 10.6299 | 39.3701 | 0 |  | 112.9952 | 0.3937 | 0.3937 | 0.3937 | 12 | 0.35433 | 1 | 0.35433 | 3 | 0 | 0 |  | 0.01292 | 75.4196 | 0 | 75.4196 | 75.4196 | 0 | 0 | 0 | 0 | 2 | Ribbed | 0.23622 | 0 | 2.9528 | 0 | 0 | 0 | 0.0027911 |  | 75.4196 | 0 | 0 |  |  |  |  | 0 | 0
167 | 38 | 1 | 85PDC-1 | Kanda et al. (1988) | US | C | S | 3.5969 | 0 | 0 | 41.3669 | 2 | 9.8425 | 9.8425 | 29.5276 | 0 |  | 96.8752 | 0.5 | 0.5 | 0.5 | 8 | 1.378 | 1 | 1.378 | 1 | 0 | 0 |  | 0.0162 | 54.2441 | 494 | 54.2441 | 54.2441 | 494 | 494 | 0 | R: Rectangular ties (around perimeter) | 2 | 0 | 0.21654 | 0 | 1.9685 | 0 | 0 | 0 | 0.0038013 |  | 51.0533 | 0 | 0 |  |  |  |  | 0 | 1
168 | 38 | 2 | 85PDC-2 | Kanda et al. (1988) | US | C | S | 4.0466 | 0 | 0 | 41.3669 | 2 | 9.8425 | 9.8425 | 29.5276 | 0 |  | 96.8752 | 0.5 | 0.5 | 0.5 | 8 | 1.378 | 1 | 1.378 | 1 | 0 | 0 |  | 0.0162 | 54.2441 | 494 | 54.2441 | 54.2441 | 494 | 494 | 0 | R: Rectangular ties (around perimeter) | 2 | 0 | 0.21654 | 0 | 1.9685 | 0 | 0 | 0 | 0.0038013 |  | 73.3891 | 78.3203 | 0 |  |  |  |  | 0 | 1
169 | 38 | 3 | 85PDC-3 | Kanda et al. (1988) | US | C | S | 4.0466 | 0 | 0 | 41.3669 | 2 | 9.8425 | 9.8425 | 29.5276 | 0 |  | 96.8752 | 0.5 | 0.5 | 0.5 | 8 | 1.378 | 1 | 1.378 | 1 | 0 | 0 |  | 0.0162 | 54.2441 | 494 | 54.2441 | 54.2441 | 494 | 494 | 0 | R: Rectangular ties (around perimeter) | 2 | 0 | 0.21654 | 0 | 1.9685 | 0 | 0 | 0 | 0.0038013 |  | 73.3891 | 78.3203 | 0 |  |  |  |  | 0 | 1
170 | 38 | 4 | 85STC-1 | Kanda et al. (1988) | US | C | S | 4.0466 | 0 | 0 | 41.3669 | 2 | 9.8425 | 9.8425 | 29.5276 | 0 |  | 96.8752 | 0.5 | 0.5 | 0.5 | 8 | 1.378 | 1 | 1.378 | 1 | 0 | 0 |  | 0.0162 | 54.2441 | 494 | 54.2441 | 54.2441 | 494 | 494 | 0 | R: Rectangular ties (around perimeter) | 2 | 0 | 0.21654 | 0 | 1.9685 | 0 | 0 | 0 | 0.0038013 |  | 73.3891 | 78.3203 | 0 |  |  |  |  | 0 | 1
171 | 38 | 5 | 85STC-2 | Kanda et al. (1988) | US | C | S | 4.0466 | 0 | 0 | 41.3669 | 2 | 9.8425 | 9.8425 | 29.5276 | 0 |  | 96.8752 | 0.5 | 0.5 | 0.5 | 8 | 1.378 | 1 | 1.378 | 1 | 0 | 0 |  | 0.0162 | 54.2441 | 494 | 54.2441 | 54.2441 | 494 | 494 | 0 | R: Rectangular ties (around perimeter) | 2 | 0 | 0.21654 | 0 | 1.9685 | 0 | 0 | 0 | 0.0038013 |  | 73.3891 | 78.3203 | 0 |  |  |  |  | 0 | 1
172 | 38 | 6 | 85STC-3 | Kanda et al. (1988) | US | C | S | 4.0466 | 0 | 0 | 41.3669 | 2 | 9.8425 | 9.8425 | 29.5276 | 0 |  | 96.8752 | 0.5 | 0.5 | 0.5 | 8 | 1.378 | 1 | 1.378 | 1 | 0 | 0 |  | 0.0162 | 54.2441 | 494 | 54.2441 | 54.2441 | 494 | 494 | 0 | R: Rectangular ties (around perimeter) | 2 | 0 | 0.21654 | 0 | 1.9685 | 0 | 0 | 0 | 0.0038013 |  | 73.3891 | 78.3203 | 0 |  |  |  |  | 0 | 1
173 | 39 | 1 | C-5 | Kato & Otsuka 2003 | US | C | S | 3.7855 | 0 | 0 | 174.6611 | 0 | 8.6614 | 8.6614 | 21.6535 | 0 |  | 75.0202 | 0.37402 | 0.37402 | 0.37402 | 10 | 0.36417 | 2 | 0.36417 | 1 | 0 | 0 |  | 0.01416 | 54.8242 | 0 | 54.8242 | 54.8242 | 0 | 0 | 0 | 0 | 3 | Ribbed | 0.23622 | 0 | 2.7559 | 0 | 0 | 0 | 0.0055052 |  | 45.5418 | 0 | 0 |  |  |  |  | 0 | 0
174 | 39 | 2 | CSW-1 | Kato & Otsuka 2003 | US | C | R | 4.2931 | 0 | 0 | 79.8561 | 0 | 3.937 | 23.622 | 23.622 | 0 |  | 93.0002 | 0.37402 | 0.37402 | 0.37402 | 20 | 0.36417 | 1 | 0.36417 | 7 | 0 | 0 |  | 0.0234 | 48.7327 | 0 | 55.7126 | 55.7126 | 0 | 0 | 0 | 0 | 2 | Ribbed | 0.23622 | 0 | 2.9528 | 0 | 0 | 0 | 0.007536 |  | 48.7327 | 0 | 0 |  |  |  |  | 0 | 0
175 | 39 | 3 | CSW2 | Kato & Otsuka 2003 | US | C | R | 4.2931 | 0 | 0 | 129.7662 | 0 | 3.937 | 23.622 | 23.622 | 0 |  | 93.0002 | 0.37402 | 0.37402 | 0.37402 | 20 | 0.36417 | 1 | 0.36417 | 7 | 0 | 0 |  | 0.0234 | 48.7327 | 0 | 55.7126 | 55.7126 | 0 | 0 | 0 | 0 | 2 | Ribbed | 0.23622 | 0 | 2.9528 | 0 | 0 | 0 | 0.007536 |  | 48.7327 | 0 | 0 |  |  |  |  | 0 | 0
176 | 39 | 4 | CSWTR-1 | Kato & Otsuka 2003 | US | C | S | 3.7855 | 0 | 0 | 133.4808 | 0 | 8.6614 | 8.6614 | 21.6535 | 0 |  | 75.0202 | 0.37402 | 0.37402 | 0.37402 | 11 | 0.36417 | 2 | 0.36417 | 2 | 0 | 0 |  | 0.01642 | 54.8242 | 0 | 54.8242 | 54.8242 | 0 | 0 | 0 | 0 | 3 | Ribbed | 0.23622 | 0 | 2.7559 | 0 | 0 | 0 | 0.0055052 |  | 45.5418 | 0 | 0 |  |  |  |  | 0 | 0
177 | 39 | 5 | CSWTR-2 | Kato & Otsuka 2003 | US | C | S | 3.7855 | 0 | 0 | 152.509 | 0 | 8.6614 | 8.6614 | 21.6535 | 0 |  | 75.0202 | 0.37402 | 0.37402 | 0.37402 | 11 | 0.36417 | 2 | 0.36417 | 2 | 0 | 0 |  | 0.01642 | 68.7479 | 0 | 68.7479 | 68.7479 | 0 | 0 | 0 | 0 | 3 | Ribbed | 0.23622 | 0 | 2.7559 | 0 | 0 | 0 | 0.0055052 |  | 43.8014 | 0 | 0 |  |  |  |  | 0 | 0
178 | 40 | 1 | s1.1 | Kraetzig et al (1989) | US | C | S | 5.1633 | 0 | 0 | 68.4308 | 3 | 11.811 | 11.811 | 59.0551 | 0 |  | 139.5003 | 0.62992 | 0.62992 | 0.62992 | 8 | 0.94488 | 1 | 0.94488 | 1 | STRAIGHT | 18.5039 |  | 0.0178 | 74.5494 | 0 | 74.5494 | 74.5494 | 0 | 0 | 0 | R | 2 | Ribbed | 0.31496 | 10 | 3.1496 | 0 | 7 | 4.7244 | 0.0041888 |  | 74.5494 | 0 | 0 |  |  |  |  | 0 | 1
179 | 40 | 2 | s1.2 | Kraetzig et al (1989) | US | C | S | 5.1633 | 0 | 0 | 68.4308 | 3 | 11.811 | 11.811 | 59.0551 | 0 |  | 139.5003 | 0.62992 | 0.62992 | 0.62992 | 8 | 0.94488 | 1 | 0.94488 | 1 | STRAIGHT | 18.5039 |  | 0.0178 | 74.5494 | 0 | 74.5494 | 74.5494 | 0 | 0 | 0 | R | 2 | Ribbed | 0.31496 | 10 | 3.1496 | 0 | 7 | 4.7244 | 0.0041888 |  | 74.5494 | 0 | 0 |  |  |  |  | 0 | 1
180 | 40 | 3 | s1.3 | Kraetzig et al (1989) | US | C | S | 5.0763 | 0 | 0 | 67.2774 | 3 | 11.811 | 11.811 | 59.0551 | 0 |  | 139.5003 | 0.86614 | 0.86614 | 0.86614 | 8 | 0.82677 | 1 | 0.82677 | 1 | STRAIGHT | 18.5039 |  | 0.033867 | 74.5494 | 0 | 74.5494 | 74.5494 | 0 | 0 | 0 | R | 2 | Ribbed | 0.31496 | 10 | 3.1496 | 0 | 7 | 4.7244 | 0.0041888 |  | 74.5494 | 0 | 0 |  |  |  |  | 0 | 1
181 | 40 | 4 | s1.4 | Kraetzig et al (1989) | US | C | S | 5.2504 | 0 | 0 | 65.9218 | 3 | 11.811 | 11.811 | 59.0551 | 0 |  | 139.5003 | 0.62992 | 0.62992 | 0.62992 | 8 | 0.94488 | 1 | 0.94488 | 1 | STRAIGHT | 18.5039 |  | 0.0178 | 74.5494 | 0 | 74.5494 | 74.5494 | 0 | 0 | 0 | R | 2 | Ribbed | 0.31496 | 10 | 3.1496 | 0 | 7 | 4.7244 | 0.0041888 |  | 74.5494 | 0 | 0 |  |  |  |  | 0 | 1
182 | 40 | 5 | s1.5 | Kraetzig et al (1989) | US | C | S | 4.1191 | 0 | 0 | 63.2104 | 3 | 11.811 | 11.811 | 59.0551 | 0 |  | 139.5003 | 0.62992 | 0.62992 | 0.62992 | 8 | 0.94488 | 1 | 0.94488 | 1 | STRAIGHT | 18.5039 |  | 0.0178 | 74.5494 | 0 | 74.5494 | 74.5494 | 0 | 0 | 0 | R | 2 | Ribbed | 0.31496 | 10 | 3.1496 | 0 | 7 | 4.7244 | 0.0041888 |  | 74.5494 | 0 | 0 |  |  |  |  | 0 | 1
183 | 40 | 6 | s1-6 | Kraetzig et al (1989) | US | C | S | 4.4236 | 0 | 0 | 58.6275 | 3 | 11.811 | 11.811 | 59.0551 | 0 |  | 139.5003 | 0.62992 | 0.62992 | 0.62992 | 8 | 0.94488 | 1 | 0.94488 | 1 | STRAIGHT | 18.5039 |  | 0.0178 | 74.5494 | 0 | 74.5494 | 74.5494 | 0 | 0 | 0 | R | 2 | Ribbed | 0.31496 | 10 | 3.1496 | 0 | 7 | 4.7244 | 0.0041888 |  | 74.5494 | 0 | 0 |  |  |  |  | 0 | 1
184 | 41 | 1 | X-6 | Lam et al. 2003 | US | C | S | 6.0916 | 0 | 0 | 108.777 | 4 | 6.2992 | 6.2992 | 18.8976 | 0 |  | 39.6801 | 0.47244 | 0.47244 | 0.47244 | 8 | 0.59055 | 1 | 0.59055 | 1 | STRAIGHT | 17.7165 |  | 0.0353 | 53.6639 | 520 | 53.6639 | 53.6639 | 520 | 520 | 0 | UJ | 3 | Ribbed | 0.15748 | 0 | 3.4646 | 0 | 0 | 0 | 0.0026761 |  | 39.5953 | 59.4654 | 0 |  |  |  |  | 0 | 1
185 | 41 | 2 | X-4 | Lam et al. 2003 | US | C | S | 6.0916 | 0 | 0 | 157.1223 | 4 | 6.2992 | 6.2992 | 18.8976 | 0 |  | 39.6801 | 0.47244 | 0.47244 | 0.47244 | 8 | 0.59055 | 1 | 0.59055 | 1 | STRAIGHT | 17.7165 |  | 0.0353 | 53.6639 | 520 | 53.6639 | 53.6639 | 520 | 520 | 0 | UJ | 3 | Ribbed | 0.15748 | 0 | 3.4646 | 0 | 0 | 0 | 0.0026761 |  | 39.5953 | 59.4654 | 0 |  |  |  |  | 0 | 1
186 | 42 | 1 | BA1 | Lee, Oh, Kim and Sim 2006 | US | C | R | 4.2496 | 0 | 0 | 0 | 0 | 7.874 | 11.811 | 23.622 | 0 |  | 93.0002 | 0.5 | 0.5 | 0.5 | 14 | 0.5374 | 5 | 0.5374 | 0 | 0 | 0 |  | 0.029 | 57.9426 | 0 | 57.9426 | 57.9426 | 0 | 0 | 0 | 0 | 4 | Ribbed | 0.19685 | 0 | 1.9291 | 0 | 0 | 0 | 0.0080102 |  | 100.3661 | 0 | 0 |  |  |  |  | 0 | 0
187 | 42 | 2 | BB1 | Lee, Oh, Kim and Sim 2006 | US | C | R | 5.2504 | 0 | 0 | 0 | 0 | 5.9055 | 11.811 | 23.622 | 0 |  | 69.7501 | 0.5 | 0.5 | 0.5 | 10 | 0.51772 | 3 | 0.51772 | 0 | 0 | 0 |  | 0.029 | 63.0914 | 0 | 63.0914 | 63.0914 | 0 | 0 | 0 | 0 | 2 | Ribbed | 0.21654 | 0 | 3.2283 | 0 | 0 | 0 | 0.0038612 |  | 55.6945 | 0 | 0 |  |  |  |  | 0 | 0
188 | 42 | 3 | BB2 | Lee, Oh, Kim and Sim 2006 | US | C | R | 10.1526 | 0 | 0 | 0 | 0 | 5.9055 | 11.811 | 23.622 | 0 |  | 69.7501 | 0.5 | 0.5 | 0.5 | 10 | 0.51772 | 3 | 0.51772 | 0 | 0 | 0 |  | 0.029 | 63.0914 | 0 | 63.0914 | 63.0914 | 0 | 0 | 0 | 0 | 4 | Ribbed | 0.21654 | 0 | 4.252 | 0 | 0 | 0 | 0.0058633 |  | 55.6945 | 0 | 0 |  |  |  |  | 0 | 0
189 | 43 | 1 | CF135/0.30 | Lukkunaprasit&Sittipunt 2003 | US | C | S | 5.1778 | 0 | 0 | 385.2518 | 4 | 15.748 | 15.748 | 59.0551 | 0 |  | 248.0005 | 0.7874 | 0.7874 | 0.7874 | 16 | 0.82677 | 3 | 0.82677 | 3 | 0 | 0 |  | 0.03138 | 68.3127 | 0 | 68.3127 | 68.3127 | 0 | 0 | 0 | UJ | 3 | Ribbed | 0.35433 | 0 | 4.7244 | 0 | 0 | 0 | 0.0039741 |  | 44.2365 | 0 | 0 |  |  |  |  | 0 | 1
190 | 43 | 2 | CF135/0.37 | Lukkunaprasit&Sittipunt 2004 | US | C | S | 4.4236 | 0 | 0 | 405.9353 | 4 | 15.748 | 15.748 | 59.0551 | 0 |  | 248.0005 | 0.7874 | 0.7874 | 0.7874 | 16 | 0.82677 | 3 | 0.82677 | 3 | 0 | 0 |  | 0.03138 | 68.8929 | 0 | 68.8929 | 68.8929 | 0 | 0 | 0 | UJ | 3 | Ribbed | 0.35433 | 0 | 4.7244 | 0 | 0 | 0 | 0.0039741 |  | 46.122 | 0 | 0 |  |  |  |  | 0 | 1
191 | 43 | 3 | CFL90/0.30 | Lukkunaprasit&Sittipunt 2005 | US | C | S | 4.5977 | 0 | 0 | 342.0863 | 4 | 15.748 | 15.748 | 59.0551 | 0 |  | 248.0005 | 0.7874 | 0.7874 | 0.7874 | 16 | 0.82677 | 3 | 0.82677 | 3 | 0 | 0 |  | 0.03138 | 68.3127 | 0 | 68.3127 | 68.3127 | 0 | 0 | 0 | UJ | 3 | Ribbed | 0.35433 | 0 | 4.7244 | 0 | 0 | 0 | 0.0039741 |  | 44.3815 | 0 | 0 |  |  |  |  | 0 | 3
192 | 43 | 4 | CFL90/0.37 | Lukkunaprasit&Sittipunt 2006 | US | C | S | 4.6992 | 0 | 0 | 431.223 | 4 | 15.748 | 15.748 | 59.0551 | 0 |  | 248.0005 | 0.7874 | 0.7874 | 0.7874 | 16 | 0.82677 | 3 | 0.82677 | 3 | 0 | 0 |  | 0.03138 | 68.3127 | 0 | 68.3127 | 68.3127 | 0 | 0 | 0 | UJ | 3 | Ribbed | 0.35433 | 0 | 4.7244 | 0 | 0 | 0 | 0.0039741 |  | 43.0762 | 0 | 0 |  |  |  |  | 0 | 3
193 | 44 | 1 | 2SLH18 | Lynn et al. (1996) | US | C | S | 4.8007 | 0 | 0 | 113.0845 | 2 | 18 | 18 | 58 | 20 |  | 324 | 1 | 1 | 1 | 8 | 1.5 | 1 | 1.5 | 1 | 0 | 0 |  | 0.0194 | 48.0075 | 496 | 48.0075 | 48.0075 | 496 | 496 | 275 | R: Rectangular ties (around perimeter) | 2 | 0 | 0.37402 | 3 | 18 | 0 | 0 | 0 | 0.0006782 |  | 58.0006 | 80.931 | 275 |  |  |  |  | 0 | 3
194 | 44 | 2 | 3SLH18 | Lynn et al. (1996) | US | C | S | 3.9015 | 0 | 0 | 113.0845 | 2 | 18 | 18 | 58 | 25 |  | 324 | 1.252 | 1.252 | 1.252 | 8 | 1.5 | 1 | 1.5 | 1 | 0 | 0 |  | 0.0303 | 48.0075 | 496 | 48.0075 | 48.0075 | 496 | 496 | 275 | R: Rectangular ties (around perimeter) | 2 | 0 | 0.37402 | 3 | 18 | 0 | 0 | 0 | 0.0006782 |  | 58.0006 | 80.931 | 275 |  |  |  |  | 0 | 2
195 | 44 | 3 | 3SMD12 | Lynn et al. (1996) | US | C | S | 3.6985 | 0 | 0 | 339.9281 | 2 | 18 | 18 | 58 | 25 |  | 324 | 1.252 | 1.252 | 1.252 | 8 | 1.5 | 1 | 1.5 | 1 | 0 | 0 |  | 0.0303 | 48.0075 | 496 | 48.0075 | 48.0075 | 496 | 496 | 275 | RD: Rectangular and diagonal ties | 3.4 | 0 | 0.37402 | 4 | 12 | 0 | 0 | 0 | 0.0017294 |  | 58.0006 | 80.931 | 275 |  |  |  |  | 0 | 3
196 | 44 | 4 | 2CLH18 | Lynn et al. (1996) | US | C | S | 4.8007 | 0 | 0 | 113.0845 | 2 | 18 | 18 | 58 | 0 |  | 324 | 1 | 1 | 1 | 8 | 1.5 | 1 | 1.5 | 1 | 0 | 0 |  | 0.0194 | 48.0075 | 496 | 48.0075 | 48.0075 | 496 | 496 | 275 | R: Rectangular ties (around perimeter) | 2 | 0 | 0.37402 | 3 | 18 | 0 | 0 | 0 | 0.0006782 |  | 58.0006 | 80.931 | 275 |  |  |  |  | 0 | 3
197 | 44 | 5 | 2CMH18 | Lynn et al. (1996) | US | C | S | 3.6985 | 0 | 0 | 339.9281 | 2 | 18 | 18 | 58 | 0 |  | 324 | 1 | 1 | 1 | 8 | 1.5 | 1 | 1.5 | 1 | 0 | 0 |  | 0.0194 | 48.0075 | 496 | 48.0075 | 48.0075 | 496 | 496 | 275 | R: Rectangular ties (around perimeter) | 2 | 0 | 0.37402 | 3 | 18 | 0 | 0 | 0 | 0.0006782 |  | 58.0006 | 80.931 | 275 |  |  |  |  | 0 | 3
198 | 44 | 6 | 3CLH18 | Lynn et al. (1996) | US | C | S | 3.9015 | 0 | 0 | 113.0845 | 2 | 18 | 18 | 58 | 0 |  | 324 | 1.252 | 1.252 | 1.252 | 8 | 1.5 | 1 | 1.5 | 1 | 0 | 0 |  | 0.0303 | 48.0075 | 496 | 48.0075 | 48.0075 | 496 | 496 | 275 | R: Rectangular ties (around perimeter) | 2 | 0 | 0.37402 | 3 | 18 | 0 | 0 | 0 | 0.0006782 |  | 58.0006 | 80.931 | 275 |  |  |  |  | 0 | 2
199 | 44 | 7 | 3CMD12 | Lynn et al. (1996) | US | C | S | 4.003 | 0 | 0 | 339.9281 | 2 | 18 | 18 | 58 | 0 |  | 324 | 1.252 | 1.252 | 1.252 | 8 | 1.5 | 1 | 1.5 | 1 | 0 | 0 |  | 0.0303 | 48.0075 | 496 | 48.0075 | 48.0075 | 496 | 496 | 275 | RD: Rectangular and diagonal ties | 3.4 | 0 | 0.37402 | 4 | 12 | 0 | 0 | 0 | 0.0017294 |  | 58.0006 | 80.931 | 275 |  |  |  |  | 0 | 2
200 | 44 | 8 | 3CMH18 | Lynn et al. (1996) | US | C | S | 4.003 | 0 | 0 | 339.9281 | 2 | 18 | 18 | 58 | 0 |  | 324 | 1.252 | 1.252 | 1.252 | 8 | 1.5 | 1 | 1.5 | 1 | 0 | 0 |  | 0.0303 | 48.0075 | 496 | 48.0075 | 48.0075 | 496 | 496 | 275 | R: Rectangular ties (around perimeter) | 2 | 0 | 0.37402 | 3 | 18 | 0 | 0 | 0 | 0.0006782 |  | 58.0006 | 80.931 | 275 |  |  |  |  | 0 | 2
201 | 45 | 7 | r4 | Ma, Bertero and Popov (1976) | US | C | R | 4.377 | 0 | 0 | 0 | 0 | 9 | 16 | 62.5 | 0 |  | 144 | 0.75 | 0.75 | 0.75 | 7 | 1.375 | 2 | 1.375 | 0 | 0 | 0 |  | 0.018607 | 65.4548 | 0 | 65.4548 | 65.4548 | 0 | 0 | 0 | 0 | 2 | Ribbed | 0.25 | 0 | 3.5 | 0 | 0 | 0 | 0.0031167 |  | 60.0021 | 0 | 0 |  |  |  |  | 0 | 0
202 | 45 | 8 | t2 | Ma, Bertero and Popov (1976) | US | C | R | 4.6068 | 0 | 0 | 0 | 0 | 9 | 16 | 62.5 | 0 |  | 144 | 0.75 | 0.75 | 0.75 | 8 | 1.375 | 3 | 1.375 | 0 | 0 | 0 |  | 0.02276 | 65.4548 | 0 | 65.4548 | 65.4548 | 0 | 0 | 0 | 0 | 2 | Ribbed | 0.25 | 0 | 3.5 | 0 | 0 | 0 | 0.0031167 |  | 60.0021 | 0 | 0 |  |  |  |  | 0 | 0
203 | 46 | 1 | C10-05N | Matamoros et al. (1999) | US | C | S | 10.0946 | 0 | 0 | 31.9245 | 2 | 7.9921 | 7.9921 | 24.0157 | 0 |  | 63.8741 | 0.62598 | 0.62598 | 0.62598 | 4 | 1.5748 | 0 | 1.2874 | 0 | 0 | 0 |  | 0.0193 | 85.0066 | 739.5 | 85.0066 | 85.0066 | 739.5 | 739.5 | 0 | R: Rectangular ties (around perimeter) | 2 | 0 | 0.37402 | 0 | 3 | 0.37402 | 0 | 3 | 0.0091647 |  | 59.0013 | 92.7516 | 0 |  |  |  |  | 0 | 1
204 | 46 | 2 | C10-05S | Matamoros et al. (1999) | US | C | S | 10.0946 | 0 | 0 | 31.9245 | 2 | 7.9921 | 7.9921 | 24.0157 | 0 |  | 63.8741 | 0.62598 | 0.62598 | 0.62598 | 4 | 1.5669 | 0 | 1.3346 | 0 | 0 | 0 |  | 0.0193 | 85.0066 | 739.5 | 85.0066 | 85.0066 | 739.5 | 739.5 | 0 | R: Rectangular ties (around perimeter) | 2 | 0 | 0.37402 | 0 | 3 | 0.37402 | 0 | 3 | 0.0091647 |  | 59.0013 | 92.7516 | 0 |  |  |  |  | 0 | 1
205 | 46 | 3 | C10-10N | Matamoros et al. (1999) | US | C | S | 9.8336 | 0 | 0 | 64.0737 | 2 | 7.9921 | 7.9921 | 24.0157 | 0 |  | 63.8741 | 0.62598 | 0.62598 | 0.62598 | 4 | 1.0157 | 0 | 0.68504 | 0 | 0 | 0 |  | 0.0193 | 83.0051 | 730.8 | 83.0051 | 83.0051 | 730.8 | 730.8 | 0 | R: Rectangular ties (around perimeter) | 2 | 0 | 0.37402 | 0 | 3 | 0.37402 | 0 | 3 | 0.0091647 |  | 74.5059 | 110.2576 | 0 |  |  |  |  | 0 | 1
206 | 46 | 4 | C10-10S | Matamoros et al. (1999) | US | C | S | 9.8336 | 0 | 0 | 64.0737 | 2 | 7.9921 | 7.9921 | 24.0157 | 0 |  | 63.8741 | 0.62598 | 0.62598 | 0.62598 | 4 | 0.93701 | 0 | 0.68504 | 0 | 0 | 0 |  | 0.0193 | 83.1501 | 731.8 | 83.1501 | 83.1501 | 731.8 | 731.8 | 0 | R: Rectangular ties (around perimeter) | 2 | 0 | 0.37402 | 0 | 3.0394 | 0.37402 | 0 | 3.0394 | 0.0090459 |  | 74.6509 | 110.4027 | 0 |  |  |  |  | 0 | 1
207 | 46 | 5 | C10-20N | Matamoros et al. (1999) | US | C | S | 9.5 | 0 | 0 | 127.9227 | 2 | 7.9921 | 7.9921 | 24.0157 | 0 |  | 63.8741 | 0.62598 | 0.62598 | 0.62598 | 4 | 0.86614 | 0 | 0.58661 | 0 | 0 | 0 |  | 0.0193 | 83.0051 | 730.8 | 83.0051 | 83.0051 | 730.8 | 730.8 | 0 | R: Rectangular ties (around perimeter) | 2 | 0 | 0.37402 | 0 | 3 | 0.37402 | 0 | 3 | 0.0091647 |  | 74.5059 | 110.2576 | 0 |  |  |  |  | 0 | 1
208 | 46 | 6 | C10-20S | Matamoros et al. (1999) | US | C | S | 9.5 | 0 | 0 | 127.9227 | 2 | 7.9921 | 7.9921 | 24.0157 | 0 |  | 63.8741 | 0.62598 | 0.62598 | 0.62598 | 4 | 0.5748 | 0 | 0.95669 | 0 | 0 | 0 |  | 0.0193 | 83.1501 | 731.8 | 83.1501 | 83.1501 | 731.8 | 731.8 | 0 | R: Rectangular ties (around perimeter) | 2 | 0 | 0.37402 | 0 | 3.0394 | 0.37402 | 0 | 3.0394 | 0.0090459 |  | 74.6509 | 110.4027 | 0 |  |  |  |  | 0 | 1
209 | 46 | 7 | C5-00N | Matamoros et al. (1999) | US | C | S | 5.4969 | 0 | 0 | 0 | 2 | 7.9921 | 7.9921 | 24.0157 | 0 |  | 63.8741 | 0.62598 | 0.62598 | 0.62598 | 4 | 0.94488 | 0 | 0.5748 | 0 | 0 | 0 |  | 0.0193 | 83.0051 | 729.1 | 83.0051 | 83.0051 | 729.1 | 729.1 | 0 | R: Rectangular ties (around perimeter) | 2 | 0 | 0.37402 | 0 | 3 | 0.37402 | 0 | 3 | 0.0091647 |  | 74.5059 | 110.2576 | 0 |  |  |  |  | 0 | 1
210 | 46 | 8 | C5-00S | Matamoros et al. (1999) | US | C | S | 5.4969 | 0 | 0 | 0 | 2 | 7.9921 | 7.9921 | 24.0157 | 0 |  | 63.8741 | 0.62598 | 0.62598 | 0.62598 | 4 | 1.0945 | 0 | 0.49606 | 0 | 0 | 0 |  | 0.0193 | 83.1501 | 730.1 | 83.1501 | 83.1501 | 730.1 | 730.1 | 0 | R: Rectangular ties (around perimeter) | 2 | 0 | 0.37402 | 0 | 3.0394 | 0.37402 | 0 | 3.0394 | 0.0090459 |  | 74.6509 | 110.4027 | 0 |  |  |  |  | 0 | 1
211 | 46 | 9 | C5-20N | Matamoros et al. (1999) | US | C | S | 7.0053 | 0 | 0 | 64.0737 | 2 | 7.9921 | 7.9921 | 24.0157 | 0 |  | 63.8741 | 0.62598 | 0.62598 | 0.62598 | 4 | 1.5079 | 0 | 1.2874 | 0 | 0 | 0 |  | 0.0193 | 85.0066 | 739.5 | 85.0066 | 85.0066 | 739.5 | 739.5 | 0 | R: Rectangular ties (around perimeter) | 2 | 0 | 0.37402 | 0 | 3 | 0.37402 | 0 | 3 | 0.0091647 |  | 59.0013 | 92.7516 | 0 |  |  |  |  | 0 | 1
212 | 46 | 10 | C5-20S | Matamoros et al. (1999) | US | C | S | 7.0053 | 0 | 0 | 64.0737 | 2 | 7.9921 | 7.9921 | 24.0157 | 0 |  | 63.8741 | 0.62598 | 0.62598 | 0.62598 | 4 | 1.5354 | 0 | 1.3465 | 0 | 0 | 0 |  | 0.0193 | 85.1516 | 740.5 | 85.1516 | 85.1516 | 740.5 | 740.5 | 0 | R: Rectangular ties (around perimeter) | 2 | 0 | 0.37402 | 0 | 3.0394 | 0.37402 | 0 | 3.0394 | 0.0090459 |  | 59.1464 | 92.8966 | 0 |  |  |  |  | 0 | 1
213 | 46 | 11 | C5-40N | Matamoros et al. (1999) | US | C | S | 5.5259 | 0 | 0 | 127.9227 | 2 | 7.9921 | 7.9921 | 24.0157 | 0 |  | 63.8741 | 0.62598 | 0.62598 | 0.62598 | 4 | 0.81496 | 0 | 0.69685 | 0 | 0 | 0 |  | 0.0193 | 83.0051 | 729.1 | 83.0051 | 83.0051 | 729.1 | 729.1 | 0 | R: Rectangular ties (around perimeter) | 2 | 0 | 0.37402 | 0 | 3 | 0.37402 | 0 | 3 | 0.0091647 |  | 74.5059 | 110.2576 | 0 |  |  |  |  | 0 | 1
214 | 46 | 12 | C5-40S | Matamoros et al. (1999) | US | C | S | 5.5259 | 0 | 0 | 127.9227 | 2 | 7.9921 | 7.9921 | 24.0157 | 0 |  | 63.8741 | 0.62598 | 0.62598 | 0.62598 | 4 | 0.81496 | 0 | 0.81496 | 0 | 0 | 0 |  | 0.0193 | 83.1501 | 730.1 | 83.1501 | 83.1501 | 730.1 | 730.1 | 0 | R: Rectangular ties (around perimeter) | 2 | 0 | 0.37402 | 0 | 3.0394 | 0.37402 | 0 | 3.0394 | 0.0090459 |  | 74.6509 | 110.4027 | 0 |  |  |  |  | 0 | 1
215 | 47 | 1 | C1-1 | Mo and Wang (2000) | US | C | S | 3.6114 | 0 | 0 | 101.1691 | 3 | 15.748 | 15.748 | 55.1181 | 0 |  | 248.0005 | 0.74803 | 0.74803 | 0.74803 | 12 | 1.3386 | 2 | 1.3386 | 2 | 0 | 0 |  | 0.0214 | 72.0837 | 592 | 72.0837 | 72.0837 | 592 | 592 | 0 | RJ: Rectangular ties with J-hooks | 4 | 0 | 0.24803 | 0 | 1.9685 | 0.24803 | 0 | 1.9685 | 0.0062345 |  | 66.6448 | 83.6142 | 0 |  |  |  |  | 0 | 1
216 | 47 | 2 | C1-2 | Mo and Wang (2000) | US | C | S | 3.8725 | 0 | 0 | 151.7536 | 3 | 15.748 | 15.748 | 55.1181 | 0 |  | 248.0005 | 0.74803 | 0.74803 | 0.74803 | 12 | 1.3386 | 2 | 1.3386 | 2 | 0 | 0 |  | 0.0214 | 72.0837 | 592 | 72.0837 | 72.0837 | 592 | 592 | 0 | RJ: Rectangular ties with J-hooks | 4 | 0 | 0.24803 | 0 | 1.9685 | 0.24803 | 0 | 1.9685 | 0.0062345 |  | 66.6448 | 83.6142 | 0 |  |  |  |  | 0 | 1
217 | 47 | 3 | C1-3 | Mo and Wang (2000) | US | C | S | 3.7855 | 0 | 0 | 202.3381 | 3 | 15.748 | 15.748 | 55.1181 | 0 |  | 248.0005 | 0.74803 | 0.74803 | 0.74803 | 12 | 1.3386 | 2 | 1.3386 | 2 | 0 | 0 |  | 0.0214 | 72.0837 | 592 | 72.0837 | 72.0837 | 592 | 592 | 0 | RJ: Rectangular ties with J-hooks | 4 | 0 | 0.24803 | 0 | 1.9685 | 0.24803 | 0 | 1.9685 | 0.0062345 |  | 66.6448 | 83.6142 | 0 |  |  |  |  | 0 | 1
218 | 47 | 4 | C2-1 | Mo and Wang (2000) | US | C | S | 3.6695 | 0 | 0 | 101.1691 | 3 | 15.748 | 15.748 | 55.1181 | 0 |  | 248.0005 | 0.74803 | 0.74803 | 0.74803 | 12 | 1.3386 | 2 | 1.3386 | 2 | 0 | 0 |  | 0.0214 | 72.0837 | 592 | 72.0837 | 72.0837 | 592 | 592 | 0 | RI: Rectangular and interlocking ties | 4 | 0 | 0.24803 | 0 | 2.0472 | 0.24803 | 0 | 2.0472 | 0.0059947 |  | 66.6448 | 83.6142 | 0 |  |  |  |  | 0 | 1
219 | 47 | 5 | C2-2 | Mo and Wang (2000) | US | C | S | 3.9305 | 0 | 0 | 151.7536 | 3 | 15.748 | 15.748 | 55.1181 | 0 |  | 248.0005 | 0.74803 | 0.74803 | 0.74803 | 12 | 1.3386 | 2 | 1.3386 | 2 | 0 | 0 |  | 0.0214 | 72.0837 | 592 | 72.0837 | 72.0837 | 592 | 592 | 0 | RI: Rectangular and interlocking ties | 4 | 0 | 0.24803 | 0 | 2.0472 | 0.24803 | 0 | 2.0472 | 0.0059947 |  | 66.6448 | 83.6142 | 0 |  |  |  |  | 0 | 1
220 | 47 | 6 | C2-3 | Mo and Wang (2000) | US | C | S | 3.887 | 0 | 0 | 202.3381 | 3 | 15.748 | 15.748 | 55.1181 | 0 |  | 248.0005 | 0.74803 | 0.74803 | 0.74803 | 12 | 1.3386 | 2 | 1.3386 | 2 | 0 | 0 |  | 0.0214 | 72.0837 | 592 | 72.0837 | 72.0837 | 592 | 592 | 0 | RI: Rectangular and interlocking ties | 4 | 0 | 0.24803 | 0 | 2.0472 | 0.24803 | 0 | 2.0472 | 0.0059947 |  | 66.6448 | 83.6142 | 0 |  |  |  |  | 0 | 1
221 | 47 | 7 | C3-1 | Mo and Wang (2000) | US | C | S | 3.829 | 0 | 0 | 101.1691 | 3 | 15.748 | 15.748 | 55.1181 | 1.5748 |  | 248.0005 | 0.74803 | 0.74803 | 0.74803 | 12 | 1.3386 | 2 | 1.3386 | 2 | 0 | 0 |  | 0.0214 | 72.0837 | 592 | 72.0837 | 72.0837 | 592 | 592 | 0 | RI: Rectangular and interlocking ties | 4 | 0 | 0.24803 | 0 | 2.126 | 0.24803 | 0 | 2.126 | 0.0057727 |  | 66.6448 | 83.6142 | 0 |  |  |  |  | 0 | 1
222 | 47 | 8 | C3-2 | Mo and Wang (2000) | US | C | S | 3.9885 | 0 | 0 | 151.7536 | 3 | 15.748 | 15.748 | 55.1181 | 1.5748 |  | 248.0005 | 0.74803 | 0.74803 | 0.74803 | 12 | 1.3386 | 2 | 1.3386 | 2 | 0 | 0 |  | 0.0214 | 72.0837 | 592 | 72.0837 | 72.0837 | 592 | 592 | 0 | RI: Rectangular and interlocking ties | 4 | 0 | 0.24803 | 0 | 2.126 | 0.24803 | 0 | 2.126 | 0.0057727 |  | 66.6448 | 83.6142 | 0 |  |  |  |  | 0 | 1
223 | 47 | 9 | C3-3 | Mo and Wang (2000) | US | C | S | 3.9015 | 0 | 0 | 202.3381 | 3 | 15.748 | 15.748 | 55.1181 | 1.5748 |  | 248.0005 | 0.74803 | 0.74803 | 0.74803 | 12 | 1.3386 | 2 | 1.3386 | 2 | 0 | 0 |  | 0.0214 | 72.0837 | 592 | 72.0837 | 72.0837 | 592 | 592 | 0 | RI: Rectangular and interlocking ties | 4 | 0 | 0.24803 | 0 | 2.126 | 0.24803 | 0 | 2.126 | 0.0057727 |  | 66.6448 | 83.6142 | 0 |  |  |  |  | 0 | 1
224 | 48 | 1 | S-1 | Mori et al. 2002 | US | C | S | 5.0763 | 0 | 0 | 37.7698 | 0 | 15.748 | 15.748 | 59.0551 | 0 |  | 248.0005 | 0.51181 | 0.51181 | 0.51181 | 32 | 0.68898 | 7 | 0.68898 | 7 | 0 | 0 |  | 0.02658 | 56.7097 | 0 | 56.7097 | 56.7097 | 0 | 0 | 0 | 0 | 2 | Ribbed | 0.23622 | 0 | 1.1811 | 0 | 0 | 0 | 0.00471 |  | 56.1296 | 0 | 0 |  |  |  |  | 0 | 0
225 | 49 | 1 | AH-2 | Muguruma et al. (1989) | US | C | S | 12.4297 | 0 | 0 | 484.7122 | 2 | 7.874 | 7.874 | 19.685 | 0 |  | 62.0001 | 0.5 | 0.5 | 0.5 | 12 | 0.35433 | 2 | 0.35433 | 2 | 0 | 0 |  | 0.038 | 57.9571 | 0 | 57.9571 | 57.9571 | 0 | 0 | 0 | RI: Rectangular and interlocking ties | 4 | 0 | 0.23622 | 0 | 1.378 | 0 | 0 | 0 | 0.016157 |  | 114.9134 | 0 | 0 |  |  |  |  | 0 | 1
226 | 49 | 2 | AH-1 | Muguruma et al. (1989) | US | C | S | 12.4297 | 0 | 0 | 308.2284 | 2 | 7.874 | 7.874 | 19.685 | 0 |  | 62.0001 | 0.5 | 0.5 | 0.5 | 12 | 0.35433 | 2 | 0.35433 | 2 | 0 | 0 |  | 0.038 | 57.9571 | 0 | 57.9571 | 57.9571 | 0 | 0 | 0 | RI: Rectangular and interlocking ties | 4 | 0 | 0.23622 | 0 | 1.378 | 0 | 0 | 0 | 0.016157 |  | 114.9134 | 0 | 0 |  |  |  |  | 0 | 1
227 | 49 | 3 | AL-1 | Muguruma et al. (1989) | US | C | S | 12.4297 | 0 | 0 | 308.2284 | 2 | 7.874 | 7.874 | 19.685 | 0 |  | 62.0001 | 0.5 | 0.5 | 0.5 | 12 | 0.35433 | 2 | 0.35433 | 2 | 0 | 0 |  | 0.038 | 57.9571 | 0 | 57.9571 | 57.9571 | 0 | 0 | 0 | RI: Rectangular and interlocking ties | 4 | 0 | 0.23622 | 0 | 1.378 | 0 | 0 | 0 | 0.016157 |  | 47.6304 | 0 | 0 |  |  |  |  | 0 | 1
228 | 49 | 4 | AL-2 | Muguruma et al. (1989) | US | C | S | 12.4297 | 0 | 0 | 484.7122 | 2 | 7.874 | 7.874 | 19.685 | 0 |  | 62.0001 | 0.5 | 0.5 | 0.5 | 12 | 0.35433 | 2 | 0.35433 | 2 | 0 | 0 |  | 0.038 | 57.9571 | 0 | 57.9571 | 57.9571 | 0 | 0 | 0 | RI: Rectangular and interlocking ties | 4 | 0 | 0.23622 | 0 | 1.378 | 0 | 0 | 0 | 0.016157 |  | 47.6304 | 0 | 0 |  |  |  |  | 0 | 1
229 | 49 | 5 | BH-1 | Muguruma et al. (1989) | US | C | S | 16.7954 | 0 | 0 | 264.3885 | 2 | 7.874 | 7.874 | 19.685 | 0 |  | 62.0001 | 0.5 | 0.5 | 0.5 | 12 | 0.35433 | 2 | 0.35433 | 2 | 0 | 0 |  | 0.038 | 57.9571 | 0 | 57.9571 | 57.9571 | 0 | 0 | 0 | RI: Rectangular and interlocking ties | 4 | 0 | 0.23622 | 0 | 1.378 | 0 | 0 | 0 | 0.016157 |  | 114.9134 | 0 | 0 |  |  |  |  | 0 | 1
230 | 49 | 6 | BH-2 | Muguruma et al. (1989) | US | C | S | 16.7954 | 0 | 0 | 440.4227 | 2 | 7.874 | 7.874 | 19.685 | 0 |  | 62.0001 | 0.5 | 0.5 | 0.5 | 12 | 0.35433 | 2 | 0.35433 | 2 | 0 | 0 |  | 0.038 | 57.9571 | 0 | 57.9571 | 57.9571 | 0 | 0 | 0 | RI: Rectangular and interlocking ties | 4 | 0 | 0.23622 | 0 | 1.378 | 0 | 0 | 0 | 0.016157 |  | 114.9134 | 0 | 0 |  |  |  |  | 0 | 1
231 | 49 | 7 | BL-1 | Muguruma et al. (1989) | US | C | S | 16.7954 | 0 | 0 | 264.3885 | 2 | 7.874 | 7.874 | 19.685 | 0 |  | 62.0001 | 0.5 | 0.5 | 0.5 | 12 | 0.35433 | 2 | 0.35433 | 2 | 0 | 0 |  | 0.038 | 57.9571 | 0 | 57.9571 | 57.9571 | 0 | 0 | 0 | RI: Rectangular and interlocking ties | 4 | 0 | 0.23622 | 0 | 1.378 | 0 | 0 | 0 | 0.016157 |  | 47.6304 | 0 | 0 |  |  |  |  | 0 | 1
232 | 49 | 8 | BL-2 | Muguruma et al. (1989) | US | C | S | 16.7954 | 0 | 0 | 440.4227 | 2 | 7.874 | 7.874 | 19.685 | 0 |  | 62.0001 | 0.5 | 0.5 | 0.5 | 12 | 0.35433 | 2 | 0.35433 | 2 | 0 | 0 |  | 0.038 | 57.9571 | 0 | 57.9571 | 57.9571 | 0 | 0 | 0 | RI: Rectangular and interlocking ties | 4 | 0 | 0.23622 | 0 | 1.378 | 0 | 0 | 0 | 0.016157 |  | 47.6304 | 0 | 0 |  |  |  |  | 0 | 1
233 | 50 | 1 | HPRC10-63 | Nagasaka (1982) | US | C | S | 3.1328 | 0 | 0 | 33.0486 | 2 | 7.874 | 7.874 | 11.811 | 0 |  | 62.0001 | 0.5 | 0.5 | 0.5 | 4 | 0.47244 | 0 | 0.47244 | 0 | 0 | 0 |  | 0.0127 | 53.809 | 541 | 53.809 | 53.809 | 541 | 541 | 0 | R: Rectangular ties (around perimeter) | 2 | 0 | 0.21654 | 0 | 1.378 | 0 | 0 | 0 | 0.0067881 |  | 49.893 | 62.9464 | 0 |  |  |  |  | 0 | 2
234 | 50 | 2 | HPRC19-32 | Nagasaka (1982) | US | C | S | 3.0458 | 0 | 0 | 66.0971 | 2 | 7.874 | 7.874 | 11.811 | 0 |  | 62.0001 | 0.5 | 0.5 | 0.5 | 4 | 0.47244 | 0 | 0.47244 | 0 | 0 | 0 |  | 0.0127 | 53.809 | 541 | 53.809 | 53.809 | 541 | 541 | 0 | R: Rectangular ties (around perimeter) | 2 | 0 | 0.21654 | 0 | 0.7874 | 0 | 0 | 0 | 0.011879 |  | 49.893 | 62.9464 | 0 |  |  |  |  | 0 | 3
235 | 51 | 1 | BN-295 | Nishiura et al. 2002 | US | C | S | 4.9893 | 0 | 0 | 0 | 0 | 9.8425 | 9.8425 | 24.6063 | 0 |  | 96.8752 | 0.37402 | 0.37402 | 0.37402 | 8 | 0.94094 | 2 | 0.94094 | 0 | H | 0 |  | 0.00906 | 50.9082 | 0 | 50.9082 | 50.9082 | 0 | 0 | 0 | R | 2 | Ribbed | 0.25 | 0 | 1.9685 | 0 | 0 | 0 | 0.0050645 |  | 58.5952 | 0 | 0 |  |  |  |  | 0 | 1
236 | 53 | 1 | No. 1 | Nosho et al. 1996 | US | C | S | 5.8885 | 0 | 0 | 241.9065 | 3 | 11 | 11 | 84.0157 | 0 |  | 121 | 0.62598 | 0.62598 | 0.62598 | 4 | 1 | 0 | 1 | 0 | 0 | 0 |  | 0.0101 | 59.0303 | 659 | 59.0303 | 59.0303 | 659 | 659 | 275 | R: Rectangular ties (around perimeter) | 2 | 0 | 0.24803 | 11 | 9 | 0 | 0 | 0 | 0.00097611 |  | 50.9082 | 56.5647 | 0 |  |  |  |  | 0 | 1
237 | 54 | 1 | s1-v4 | Oetes (1993) | US | C | R | 5.0763 | 0 | 0 | 0 | 0 | 7.874 | 11.811 | 59.0551 | 0 |  | 93.0002 | 0.47244 | 0.47244 | 0.47244 | 7 | 0.7874 | 2 | 0.7874 | 0 | 0 | 0 |  | 0.01319 | 77.7402 | 0 | 77.7402 | 77.7402 | 0 | 0 | 0 | 0 | 2 | Ribbed | 0.23622 | 0 | 2.7559 | 0 | 0 | 0 | 0.0040392 |  | 77.7402 | 0 | 0 |  |  |  |  | 0 | 0
238 | 54 | 2 | s1-v5 | Oetes (1993) | US | C | R | 5.1778 | 0 | 0 | 0 | 0 | 7.874 | 11.811 | 59.0551 | 0 |  | 93.0002 | 0.47244 | 0.47244 | 0.47244 | 7 | 0.7874 | 2 | 0.7874 | 0 | 0 | 0 |  | 0.01319 | 77.7402 | 0 | 77.7402 | 77.7402 | 0 | 0 | 0 | 0 | 2 | Ribbed | 0.23622 | 0 | 2.7559 | 0 | 0 | 0 | 0.0040392 |  | 77.7402 | 0 | 0 |  |  |  |  | 0 | 0
239 | 55 | 1 | L1 | Ohno and Nishioka (1984) | US | C | S | 3.5969 | 0 | 0 | 28.5522 | 4 | 15.748 | 15.748 | 62.9921 | 0 |  | 248.0005 | 0.74803 | 0.74803 | 0.74803 | 8 | 1.2402 | 2 | 1.2402 | 0 | 0 | 0 |  | 0.0142 | 52.5036 | 0 | 52.5036 | 52.5036 | 0 | 0 | 0 | R: Rectangular ties (around perimeter) | 2 | 0 | 0.35433 | 0 | 3.937 | 0 | 0 | 0 | 0.0031809 |  | 47.1372 | 0 | 0 |  |  |  |  | 0 | 1
240 | 55 | 2 | L2 | Ohno and Nishioka (1984) | US | C | S | 3.5969 | 0 | 0 | 28.5522 | 4 | 15.748 | 15.748 | 62.9921 | 0 |  | 248.0005 | 0.74803 | 0.74803 | 0.74803 | 8 | 1.2402 | 2 | 1.2402 | 0 | 0 | 0 |  | 0.0142 | 52.5036 | 0 | 52.5036 | 52.5036 | 0 | 0 | 0 | R: Rectangular ties (around perimeter) | 2 | 0 | 0.35433 | 0 | 3.937 | 0 | 0 | 0 | 0.0031809 |  | 47.1372 | 0 | 0 |  |  |  |  | 0 | 1
241 | 55 | 3 | L3 | Ohno and Nishioka (1984) | US | C | S | 3.5969 | 0 | 0 | 28.5522 | 4 | 15.748 | 15.748 | 62.9921 | 0 |  | 248.0005 | 0.74803 | 0.74803 | 0.74803 | 8 | 1.2402 | 2 | 1.2402 | 0 | 0 | 0 |  | 0.0142 | 52.5036 | 0 | 52.5036 | 52.5036 | 0 | 0 | 0 | R: Rectangular ties (around perimeter) | 2 | 0 | 0.35433 | 0 | 3.937 | 0 | 0 | 0 | 0.0031809 |  | 47.1372 | 0 | 0 |  |  |  |  | 0 | 1
242 | 56 | 1 | 2D16RS | Ohue et al. (1985) | US | C | S | 4.6412 | 0 | 0 | 41.1421 | 1 | 7.874 | 7.874 | 15.748 | 0 |  | 62.0001 | 0.62992 | 0.62992 | 0.62992 | 4 | 0.43307 | 0 | 0.43307 | 0 | 0 | 0 |  | 0.0201 | 53.5189 | 0 | 53.5189 | 53.5189 | 0 | 0 | 0 | R: Rectangular ties (around perimeter) | 2 | 0 | 0.21654 | 0 | 1.9685 | 0 | 0 | 0 | 0.0047517 |  | 45.8319 | 0 | 0 |  |  |  |  | 0 | 3
243 | 56 | 2 | 4D13RS | Ohue et al. (1985) | US | C | S | 4.3366 | 0 | 0 | 41.1421 | 1 | 7.874 | 7.874 | 15.748 | 0 |  | 62.0001 | 0.51181 | 0.51181 | 0.51181 | 8 | 0.49213 | 2 | 0.49213 | 0 | 0 | 0 |  | 0.0265 | 53.6639 | 0 | 53.6639 | 53.6639 | 0 | 0 | 0 | R: Rectangular ties (around perimeter) | 2 | 0 | 0.21654 | 0 | 1.9685 | 0 | 0 | 0 | 0.0047517 |  | 45.8319 | 0 | 0 |  |  |  |  | 0 | 3
244 | 57 | 1 | CA025C | Ono et al. (1989) | US | C | S | 3.742 | 0 | 0 | 59.5773 | 2 | 7.874 | 7.874 | 11.811 | 0 |  | 62.0001 | 0.37402 | 0.37402 | 0.37402 | 12 | 0.74803 | 2 | 0.74803 | 2 | 0 | 0 |  | 0.0213 | 52.3586 | 533 | 52.3586 | 52.3586 | 533 | 533 | 0 | RI: Rectangular and interlocking ties | 4 | 0 | 0.23622 | 0 | 2.7559 | 0 | 0 | 0 | 0.0080784 |  | 61.7861 | 86.2974 | 0 |  |  |  |  | 0 | 3
245 | 57 | 2 | CA060C | Ono et al. (1989) | US | C | S | 3.742 | 0 | 0 | 142.9856 | 2 | 7.874 | 7.874 | 11.811 | 0 |  | 62.0001 | 0.37402 | 0.37402 | 0.37402 | 12 | 0.74803 | 2 | 0.74803 | 2 | 0 | 0 |  | 0.0213 | 52.3586 | 533 | 52.3586 | 52.3586 | 533 | 533 | 0 | RI: Rectangular and interlocking ties | 4 | 0 | 0.23622 | 0 | 2.7559 | 0 | 0 | 0 | 0.0080784 |  | 61.7861 | 86.2974 | 0 |  |  |  |  | 0 | 3
246 | 58 | 1 | S6EW | Otani et al. 2003 | US | C | R | 3.829 | 0 | 0.31618 | 0 | 0 | 7.874 | 11.811 | 29.5276 | 0 |  | 93.0002 | 0.5 | 0.5 | 0.5 | 8 | 0.77362 | 2 | 0.77362 | 0 | STRAIGHT | 0 |  | 0.017 | 52.9388 | 0 | 52.9388 | 52.9388 | 0 | 0 | 0 | R | 2 | Ribbed | 0.15748 | 0 | 1.5748 | 0 | 0 | 0 | 0.00083733 |  | 70.6334 | 0 | 0 |  |  |  |  | 0 | 2
247 | 58 | 2 | S7 | Otani et al. 2003 | US | C | R | 3.829 | 0 | 0.31618 | 0 | 0 | 7.874 | 11.811 | 45.2756 | 0 |  | 93.0002 | 0.5 | 0.5 | 0.5 | 8 | 0.77362 | 2 | 0.77362 | 0 | STRAIGHT | 0 |  | 0.017 | 52.9388 | 0 | 52.9388 | 52.9388 | 0 | 0 | 0 | R | 2 | Ribbed | 0.15748 | 0 | 3.1496 | 0 | 0 | 0 | 0.00027304 |  | 70.6334 | 0 | 0 |  |  |  |  | 0 | 1
248 | 59 | 1 | No. 9 | Park and Paulay 1990 | US | C | R | 3.9015 | 0 | 0 | 145.2338 | 2 | 15.748 | 23.622 | 70.2362 | 0 |  | 372.0007 | 0.94488 | 0.94488 | 0.94488 | 10 | 0.94488 | 1 | 0.94488 | 2 | 0 | 0 |  | 0.0188 | 62.6563 | 0 | 62.6563 | 62.6563 | 0 | 0 | 380 | RIJ: Rectangular and interlocking ties with J-hooks | 3 | 0 | 0.47244 | 9 | 3.1496 | 0.47244 | 7 | 6.2992 | 0.010603 |  | 44.2365 | 0 | 0 |  |  |  |  | 0 | 1
249 | 60 | 1 | No.1 | Park,Tanaka & Li (1998) | US | C | S | 14.2137 | 0 | 0 | 809.6897 | 0 | 13.7795 | 13.7795 | 62.9921 | 0 |  | 189.8754 | 0.94488 | 0.94488 | 0.94488 | 8 | 0.74016 | 1 | 0.74016 | 1 | DE | 0 |  | 0.0296 | 64.6868 | 0 | 64.6868 | 64.6868 | 0 | 0 | 0 | RD | 3.41 | Ribbed | 0.3622 | 0 | 2.4409 | 0 | 0 | 0 | 0.010441 |  | 191.0146 | 0 | 0 |  |  |  |  | 0 | 1
250 | 60 | 2 | No.2 | Park,Tanaka & Li (1998) | US | C | S | 14.2137 | 0 | 0 | 809.6897 | 0 | 13.7795 | 13.7795 | 62.9921 | 0 |  | 189.8754 | 0.94488 | 0.94488 | 0.94488 | 8 | 0.62992 | 1 | 0.62992 | 1 | DE | 0 |  | 0.0296 | 64.6868 | 0 | 64.6868 | 64.6868 | 0 | 0 | 0 | RD | 3.41 | Ribbed | 0.47244 | 0 | 2.5197 | 0 | 0 | 0 | 0.017208 |  | 65.7021 | 0 | 0 |  |  |  |  | 0 | 1
251 | 61 | 1 | No. 10013015 | Paultre and Legeron (2000) | US | C | S | 13.7496 | 0 | 0 | 269.7842 | 3 | 12.0079 | 12.0079 | 78.7402 | 0 |  | 144.189 | 0.76772 | 0.62992 | 0.62992 | 8 | 0.74803 | 1 | 0.74803 | 1 | 0 | 0 |  | 0.0215 | 65.412 | 716 | 71.6486 | 71.6486 | 729 | 729 | - | RD: Rectangular and diagonal ties | 3.4 | 0 | 0.44488 | 15 | 5.1181 | 0 | 0 | 0 | 0.0085997 |  | 56.7097 | 92.389 | 400 |  |  |  |  | 0 | 1
252 | 61 | 2 | No. 10013025 | Paultre and Legeron (2000) | US | C | S | 14.1702 | 0 | 0 | 539.5683 | 3 | 12.0079 | 12.0079 | 78.7402 | 0 |  | 144.189 | 0.76772 | 0.62992 | 0.62992 | 8 | 0.74803 | 1 | 0.74803 | 1 | 0 | 0 |  | 0.0215 | 62.3662 | 661 | 71.6486 | 71.6486 | 729 | 729 | - | RD: Rectangular and diagonal ties | 3.4 | 0 | 0.44488 | 15 | 5.1181 | 0 | 0 | 0 | 0.0085997 |  | 56.7097 | 92.389 | 400 |  |  |  |  | 0 | 1
253 | 61 | 3 | No. 10013040 | Paultre and Legeron (2000) | US | C | S | 15.1274 | 0 | 0 | 809.3525 | 3 | 12.0079 | 12.0079 | 78.7402 | 0 |  | 144.189 | 0.76772 | 0.62992 | 0.62992 | 8 | 0.74803 | 1 | 0.74803 | 1 | 0 | 0 |  | 0.0215 | 65.412 | 716 | 67.7326 | 67.7326 | 722 | 722 | - | RD: Rectangular and diagonal ties | 3.4 | 0 | 0.44488 | 15 | 5.1181 | 0 | 0 | 0 | 0.0085997 |  | 60.6258 | 97.9004 | 400 |  |  |  |  | 0 | 1
254 | 61 | 4 | No. 1006015 | Paultre and Legeron (2000) | US | C | S | 13.4015 | 0 | 0 | 269.7842 | 3 | 12.0079 | 12.0079 | 78.7402 | 0 |  | 144.189 | 0.76772 | 0.62992 | 0.62992 | 8 | 0.74803 | 1 | 0.74803 | 1 | 0 | 0 |  | 0.0215 | 65.412 | 716 | 71.6486 | 71.6486 | 729 | 729 | - | RD: Rectangular and diagonal ties | 3.4 | 0 | 0.44488 | 33 | 2.3622 | 0 | 0 | 0 | 0.018633 |  | 56.7097 | 92.389 | 400 |  |  |  |  | 0 | 1
255 | 61 | 5 | No. 1006025 | Paultre and Legeron (2000) | US | C | S | 13.532 | 0 | 0 | 539.5683 | 3 | 12.0079 | 12.0079 | 78.7402 | 0 |  | 144.189 | 0.76772 | 0.62992 | 0.62992 | 8 | 0.74803 | 1 | 0.74803 | 1 | 0 | 0 |  | 0.0215 | 62.3662 | 661 | 71.6486 | 71.6486 | 729 | 729 | - | RD: Rectangular and diagonal ties | 3.4 | 0 | 0.44488 | 33 | 2.3622 | 0 | 0 | 0 | 0.018633 |  | 56.7097 | 92.389 | 400 |  |  |  |  | 0 | 1
256 | 61 | 6 | No. 1006040 | Paultre and Legeron (2000) | US | C | S | 14.2427 | 0 | 0 | 809.3525 | 3 | 12.0079 | 12.0079 | 78.7402 | 0 |  | 144.189 | 0.76772 | 0.62992 | 0.62992 | 8 | 0.74803 | 1 | 0.74803 | 1 | 0 | 0 |  | 0.0215 | 65.412 | 716 | 67.7326 | 67.7326 | 722 | 722 | - | RD: Rectangular and diagonal ties | 3.4 | 0 | 0.44488 | 33 | 2.3622 | 0 | 0 | 0 | 0.018633 |  | 60.6258 | 97.9004 | 400 |  |  |  |  | 0 | 1
257 | 62 | 1 | No. 1005540 | Paultre et al. (2001) | US | C | S | 15.8816 | 0 | 0 | 944.2446 | 1 | 12.0079 | 12.0079 | 78.7402 | 0 |  | 144.189 | 0.76772 | 0.62992 | 0.62992 | 8 | 0.74803 | 1 | 0.74803 | 1 | 0 | 0 |  | 0.0215 | 64.6868 | 719 | 72.3738 | 72.3738 | 734 | 734 | - | RD: Rectangular and diagonal ties | 3.4 | 0 | 0.44488 | 36 | 2.1654 | 0 | 0 | 0 | 0.020327 |  | 119.6561 | 139.2362 | 800 |  |  |  |  | 0 | 1
258 | 62 | 2 | No. 1005552 | Paultre et al. (2001) | US | C | S | 15.1564 | 0 | 0 | 1157.8237 | 1 | 12.0079 | 12.0079 | 78.7402 | 0 |  | 144.189 | 0.76772 | 0.62992 | 0.62992 | 8 | 0.74803 | 1 | 0.74803 | 1 | 0 | 0 |  | 0.0215 | 64.6868 | 719 | 77.3051 | 77.3051 | 728 | 728 | - | RD: Rectangular and diagonal ties | 3.4 | 0 | 0.44488 | 36 | 2.1654 | 0 | 0 | 0 | 0.020327 |  | 107.908 | 126.7629 | 800 |  |  |  |  | 0 | 1
259 | 62 | 3 | No. 1006052 | Paultre et al. (2001) | US | C | S | 15.8671 | 0 | 0 | 1157.8237 | 1 | 12.0079 | 12.0079 | 78.7402 | 0 |  | 144.189 | 0.76772 | 0.62992 | 0.62992 | 8 | 0.74803 | 1 | 0.74803 | 1 | 0 | 0 |  | 0.0215 | 64.6868 | 719 | 77.3051 | 77.3051 | 728 | 728 | - | RD: Rectangular and diagonal ties | 3.4 | 0 | 0.44488 | 33 | 2.3622 | 0 | 0 | 0 | 0.018633 |  | 71.3585 | 103.7019 | 800 |  |  |  |  | 0 | 1
260 | 62 | 4 | No. 1008040 | Paultre et al. (2001) | US | C | S | 15.1129 | 0 | 0 | 809.3525 | 1 | 12.0079 | 12.0079 | 78.7402 | 0 |  | 144.189 | 0.76772 | 0.62992 | 0.62992 | 8 | 0.74803 | 1 | 0.74803 | 1 | 0 | 0 |  | 0.0215 | 64.6868 | 719 | 72.3738 | 72.3738 | 734 | 734 | - | RD: Rectangular and diagonal ties | 3.4 | 0 | 0.44488 | 25 | 3.1496 | 0 | 0 | 0 | 0.013974 |  | 119.6561 | 139.2362 | 800 |  |  |  |  | 0 | 1
261 | 62 | 5 | No. 1206040 | Paultre et al. (2001) | US | C | S | 15.8381 | 0 | 0 | 944.2446 | 1 | 12.0079 | 12.0079 | 78.7402 | 0 |  | 144.189 | 0.76772 | 0.62992 | 0.62992 | 8 | 0.74803 | 1 | 0.74803 | 1 | 0 | 0 |  | 0.0215 | 64.6868 | 719 | 72.3738 | 72.3738 | 734 | 734 | - | RD: Rectangular and diagonal ties | 3.4 | 0 | 0.44488 | 33 | 2.3622 | 0 | 0 | 0 | 0.018633 |  | 63.5265 | 99.931 | 400 |  |  |  |  | 0 | 1
262 | 62 | 6 | No. 806040 | Paultre et al. (2001) | US | C | S | 11.4145 | 0 | 0 | 651.9784 | 1 | 12.0079 | 12.0079 | 78.7402 | 0 |  | 144.189 | 0.76772 | 0.62992 | 0.62992 | 8 | 0.74803 | 1 | 0.74803 | 1 | 0 | 0 |  | 0.0215 | 64.6868 | 719 | 72.3738 | 72.3738 | 734 | 734 | - | RD: Rectangular and diagonal ties | 3.4 | 0 | 0.44488 | 33 | 2.3622 | 0 | 0 | 0 | 0.018633 |  | 63.5265 | 99.931 | 400 |  |  |  |  | 0 | 1
263 | 63 | 1 | MGR100 | Petrusevska-Apostolska 2003 | US | C | R | 14.8664 | 0 | 1.3227 | 0 | 0 | 9.8425 | 15.748 | 90.1575 | 0 |  | 155.0003 | 0.51181 | 0.51181 | 0.51181 | 10 | 0.61024 | 2 | 0.61024 | 1 | H90 | 0 |  | 0.01325 | 184.923 | 0 | 184.923 | 184.923 | 0 | 0 | 0 | R | 2 | Ribbed | 0.31496 | 0 | 2.9528 | 0 | 0 | 0 | 0.0053589 |  | 58.0151 | 0 | 0 |  |  |  |  | 0 | 1
264 | 64 | 1 | P43 | Popov, Bertero and Krawinkler (1972) | US | C | R | 4.0611 | 0 | 0 | 0 | 0 | 14.9606 | 28.937 | 77.9528 | 0 |  | 432.9159 | 1.1417 | 1.1417 | 1.1417 | 12 | 0.89764 | 4 | 0.89764 | 0 | 0 | 0 |  | 0.02742 | 60.1906 | 0 | 60.1906 | 60.1906 | 0 | 0 | 0 | 0 | 2 | Ribbed | 0.5 | 0 | 3 | 0 | 0 | 0 | 0.0087496 |  | 60.1906 | 0 | 0 |  |  |  |  | 0 | 0
265 | 65 | 1 | No. 10-1-2.25N | Pujol (2002) | US | C | R | 5.2939 | 0 | 0 | 29.9011 | 2 | 6 | 12 | 27 | 0 |  | 72 | 0.74803 | 0.74803 | 0.74803 | 4 | 1 | 0 | 1.126 | 0 | 0 | 0 |  | 0.0245 | 65.7021 | 642.6 | 65.7021 | 65.7021 | 642.6 | 642.6 | NA | R: Rectangular ties (around perimeter) | 2 | 0 | 0.24803 | 12 | 2.252 | 0 | 0 | 0 | 0.0071519 |  | 59.596 | 76.4059 | - |  |  |  |  | 0 | 1
266 | 65 | 2 | No. 10-1-2.25S | Pujol (2002) | US | C | R | 5.2939 | 0 | 0 | 29.9011 | 2 | 6 | 12 | 27 | 0 |  | 72 | 0.74803 | 0.74803 | 0.74803 | 4 | 1 | 0 | 1.126 | 0 | 0 | 0 |  | 0.0245 | 65.7021 | 642.6 | 65.7021 | 65.7021 | 642.6 | 642.6 | NA | R: Rectangular ties (around perimeter) | 2 | 0 | 0.24803 | 12 | 2.252 | 0 | 0 | 0 | 0.0071519 |  | 59.596 | 76.4059 | - |  |  |  |  | 0 | 1
267 | 65 | 3 | No. 10-2-2.25N | Pujol (2002) | US | C | R | 5.0618 | 0 | 0 | 29.9011 | 2 | 6 | 12 | 27 | 0 |  | 72 | 0.74803 | 0.74803 | 0.74803 | 4 | 1 | 0 | 1.126 | 0 | 0 | 0 |  | 0.0245 | 65.7021 | 642.6 | 65.7021 | 65.7021 | 642.6 | 642.6 | NA | R: Rectangular ties (around perimeter) | 2 | 0 | 0.24803 | 12 | 2.252 | 0 | 0 | 0 | 0.0071519 |  | 59.596 | 76.4059 | - |  |  |  |  | 0 | 1
268 | 65 | 4 | No. 10-2-2.25S | Pujol (2002) | US | C | R | 5.0618 | 0 | 0 | 29.9011 | 2 | 6 | 12 | 27 | 0 |  | 72 | 0.74803 | 0.74803 | 0.74803 | 4 | 1 | 0 | 1.126 | 0 | 0 | 0 |  | 0.0245 | 65.7021 | 642.6 | 65.7021 | 65.7021 | 642.6 | 642.6 | NA | R: Rectangular ties (around perimeter) | 2 | 0 | 0.24803 | 12 | 2.252 | 0 | 0 | 0 | 0.0071519 |  | 59.596 | 76.4059 | - |  |  |  |  | 0 | 1
269 | 65 | 5 | No. 10-2-3N | Pujol (2002) | US | C | R | 4.8878 | 0 | 0 | 29.9011 | 2 | 6 | 12 | 27 | 0 |  | 72 | 0.74803 | 0.74803 | 0.74803 | 4 | 1 | 0 | 1 | 0 | 0 | 0 |  | 0.0245 | 65.7021 | 642.6 | 65.7021 | 65.7021 | 642.6 | 642.6 | NA | R: Rectangular ties (around perimeter) | 2 | 0 | 0.24803 | 0 | 3 | 0 | 0 | 0 | 0.0053686 |  | 59.596 | 76.4059 | - |  |  |  |  | 0 | 1
270 | 65 | 6 | No. 10-2-3S | Pujol (2002) | US | C | R | 4.8878 | 0 | 0 | 29.9011 | 2 | 6 | 12 | 27 | 0 |  | 72 | 0.74803 | 0.74803 | 0.74803 | 4 | 1 | 0 | 1 | 0 | 0 | 0 |  | 0.0245 | 65.7021 | 642.6 | 65.7021 | 65.7021 | 642.6 | 642.6 | NA | R: Rectangular ties (around perimeter) | 2 | 0 | 0.24803 | 0 | 3 | 0 | 0 | 0 | 0.0053686 |  | 59.596 | 76.4059 | - |  |  |  |  | 0 | 1
271 | 65 | 7 | No. 10-3-1.5N | Pujol (2002) | US | C | R | 4.6557 | 0 | 0 | 29.9011 | 2 | 6 | 12 | 27 | 0 |  | 72 | 0.74803 | 0.74803 | 0.74803 | 4 | 1 | 0 | 1.126 | 0 | 0 | 0 |  | 0.0245 | 65.7021 | 642.6 | 65.7021 | 65.7021 | 642.6 | 642.6 | NA | R: Rectangular ties (around perimeter) | 2 | 0 | 0.24803 | 0 | 1.5 | 0 | 0 | 0 | 0.010737 |  | 59.596 | 76.4059 | - |  |  |  |  | 0 | 1
272 | 65 | 8 | No. 10-3-1.5S | Pujol (2002) | US | C | R | 4.6557 | 0 | 0 | 29.9011 | 2 | 6 | 12 | 27 | 0 |  | 72 | 0.74803 | 0.74803 | 0.74803 | 4 | 1 | 0 | 1.126 | 0 | 0 | 0 |  | 0.0245 | 65.7021 | 642.6 | 65.7021 | 65.7021 | 642.6 | 642.6 | NA | R: Rectangular ties (around perimeter) | 2 | 0 | 0.24803 | 0 | 1.5 | 0 | 0 | 0 | 0.010737 |  | 59.596 | 76.4059 | - |  |  |  |  | 0 | 1
273 | 65 | 9 | No. 10-3-2.25N | Pujol (2002) | US | C | R | 3.974 | 0 | 0 | 29.9011 | 2 | 6 | 12 | 27 | 0 |  | 72 | 0.74803 | 0.74803 | 0.74803 | 4 | 1 | 0 | 1.126 | 0 | 0 | 0 |  | 0.0245 | 65.7021 | 642.6 | 65.7021 | 65.7021 | 642.6 | 642.6 | NA | R: Rectangular ties (around perimeter) | 2 | 0 | 0.24803 | 12 | 2.252 | 0 | 0 | 0 | 0.0071519 |  | 59.596 | 76.4059 | - |  |  |  |  | 0 | 1
274 | 65 | 10 | No. 10-3-2.25S | Pujol (2002) | US | C | R | 3.974 | 0 | 0 | 29.9011 | 2 | 6 | 12 | 27 | 0 |  | 72 | 0.74803 | 0.74803 | 0.74803 | 4 | 1 | 0 | 1.126 | 0 | 0 | 0 |  | 0.0245 | 65.7021 | 642.6 | 65.7021 | 65.7021 | 642.6 | 642.6 | NA | R: Rectangular ties (around perimeter) | 2 | 0 | 0.24803 | 12 | 2.252 | 0 | 0 | 0 | 0.0071519 |  | 59.596 | 76.4059 | - |  |  |  |  | 0 | 1
275 | 65 | 11 | No. 10-3-3N | Pujol (2002) | US | C | R | 4.3366 | 0 | 0 | 29.9011 | 2 | 6 | 12 | 27 | 0 |  | 72 | 0.74803 | 0.74803 | 0.74803 | 4 | 1 | 0 | 1.126 | 0 | 0 | 0 |  | 0.0245 | 65.7021 | 642.6 | 65.7021 | 65.7021 | 642.6 | 642.6 | NA | R: Rectangular ties (around perimeter) | 2 | 0 | 0.24803 | 9 | 3 | 0 | 0 | 0 | 0.0053686 |  | 59.596 | 76.4059 | - |  |  |  |  | 0 | 1
276 | 65 | 12 | No. 10-3-3S | Pujol (2002) | US | C | R | 4.3366 | 0 | 0 | 29.9011 | 2 | 6 | 12 | 27 | 0 |  | 72 | 0.74803 | 0.74803 | 0.74803 | 4 | 1 | 0 | 1.126 | 0 | 0 | 0 |  | 0.0245 | 65.7021 | 642.6 | 65.7021 | 65.7021 | 642.6 | 642.6 | NA | R: Rectangular ties (around perimeter) | 2 | 0 | 0.24803 | 9 | 3 | 0 | 0 | 0 | 0.0053686 |  | 59.596 | 76.4059 | - |  |  |  |  | 0 | 1
277 | 65 | 15 | No. 20-3-3N | Pujol (2002) | US | C | R | 5.2794 | 0 | 0 | 60.027 | 2 | 6 | 12 | 27 | 0 |  | 72 | 0.74803 | 0.74803 | 0.74803 | 4 | 1 | 0 | 1.126 | 0 | 0 | 0 |  | 0.0245 | 65.7021 | 642.6 | 65.7021 | 65.7021 | 642.6 | 642.6 | NA | R: Rectangular ties (around perimeter) | 2 | 0 | 0.24803 | 9 | 3 | 0 | 0 | 0 | 0.0053686 |  | 59.596 | 76.4059 | - |  |  |  |  | 0 | 1
278 | 65 | 16 | No. 20-3-3S | Pujol (2002) | US | C | R | 5.2794 | 0 | 0 | 60.027 | 2 | 6 | 12 | 27 | 0 |  | 72 | 0.74803 | 0.74803 | 0.74803 | 4 | 1 | 0 | 1.126 | 0 | 0 | 0 |  | 0.0245 | 65.7021 | 642.6 | 65.7021 | 65.7021 | 642.6 | 642.6 | NA | R: Rectangular ties (around perimeter) | 2 | 0 | 0.24803 | 9 | 3 | 0 | 0 | 0 | 0.0053686 |  | 59.596 | 76.4059 | - |  |  |  |  | 0 | 1
279 | 66 | 2 | lc10 | Rabbat et al (1986) | US | C | S | 5.4752 | 0 | 0 | 123.1976 | 2 | 15 | 15 | 47.0079 | 0 |  | 225 | 0.87402 | 0.87402 | 0.87402 | 7 | 1.5118 | 1 | 1.5118 | 1 | 0 | 0 |  | 0.018506 | 66.9349 | 0 | 66.9349 | 66.9349 | 0 | 0 | 0 | UJ | 2 | Ribbed | 0.37402 | 0 | 4.7638 | 0 | 0 | 0 | 0.0030751 |  | 65.9921 | 0 | 0 |  |  |  |  | 0 | 1
280 | 66 | 3 | lc11 | Rabbat et al (1986) | US | C | S | 5.4752 | 0 | 0 | 123.1976 | 2 | 15 | 15 | 51.378 | 0 |  | 225 | 0.74803 | 0.74803 | 0.74803 | 7 | 1.5748 | 1 | 1.5748 | 1 | 0 | 0 |  | 0.015686 | 66.9349 | 0 | 66.9349 | 66.9349 | 0 | 0 | 0 | UJ | 2 | Ribbed | 0.37402 | 0 | 4.0157 | 0 | 0 | 0 | 0.0036479 |  | 65.9921 | 0 | 0 |  |  |  |  | 0 | 1
281 | 66 | 4 | lc3 | Rabbat et al (1986) | US | C | S | 5.4752 | 0 | 0 | 123.1976 | 2 | 15 | 15 | 47.0079 | 0 |  | 225 | 0.87402 | 0.87402 | 0.87402 | 7 | 1.5118 | 1 | 1.5118 | 1 | 0 | 0 |  | 0.018506 | 66.9349 | 0 | 66.9349 | 66.9349 | 0 | 0 | 0 | UJ | 2 | Ribbed | 0.37402 | 0 | 4.7638 | 0 | 0 | 0 | 0.0030751 |  | 65.9921 | 0 | 0 |  |  |  |  | 0 | 1
282 | 66 | 5 | lc4 | Rabbat et al (1986) | US | C | S | 5.4752 | 0 | 0 | 123.1976 | 2 | 15 | 15 | 47.0079 | 0 |  | 225 | 0.87402 | 0.87402 | 0.87402 | 7 | 1.5118 | 1 | 1.5118 | 1 | 0 | 0 |  | 0.018506 | 66.9349 | 0 | 66.9349 | 66.9349 | 0 | 0 | 0 | UJ | 2 | Ribbed | 0.37402 | 0 | 4.0157 | 0 | 0 | 0 | 0.0036479 |  | 65.9921 | 0 | 0 |  |  |  |  | 0 | 1
283 | 66 | 6 | lc7 | Rabbat et al (1986) | US | C | S | 5.4752 | 0 | 0 | 123.1976 | 2 | 15 | 15 | 47.0079 | 0 |  | 225 | 0.74803 | 0.74803 | 0.74803 | 7 | 1.5748 | 1 | 1.5748 | 1 | 0 | 0 |  | 0.015686 | 66.9349 | 0 | 66.9349 | 66.9349 | 0 | 0 | 0 | UJ | 2 | Ribbed | 0.37402 | 0 | 4.0157 | 0 | 0 | 0 | 0.0036479 |  | 65.9921 | 0 | 0 |  |  |  |  | 0 | 1
284 | 66 | 8 | nc1 | Rabbat et al (1986) | US | C | S | 5.4752 | 0 | 0 | 184.7963 | 2 | 15 | 15 | 47.0079 | 0 |  | 225 | 0.87402 | 0.87402 | 0.87402 | 7 | 1.5039 | 1 | 1.5039 | 1 | 0 | 0 |  | 0.018506 | 66.9349 | 0 | 66.9349 | 66.9349 | 0 | 0 | 0 | UJ | 2 | Ribbed | 0.5 | 0 | 4.0157 | 0 | 0 | 0 | 0.0065193 |  | 65.9921 | 0 | 0 |  |  |  |  | 0 | 1
285 | 66 | 9 | nc2 | Rabbat et al (1986) | US | C | S | 5.4752 | 0 | 0 | 123.1976 | 2 | 15 | 15 | 47.0079 | 0 |  | 225 | 0.74803 | 0.74803 | 0.74803 | 7 | 1.5748 | 1 | 1.5748 | 1 | 0 | 0 |  | 0.015686 | 66.9349 | 0 | 66.9349 | 66.9349 | 0 | 0 | 0 | UJ | 2 | Ribbed | 0.37402 | 0 | 4.0157 | 0 | 0 | 0 | 0.0036479 |  | 65.9921 | 0 | 0 |  |  |  |  | 0 | 1
286 | 66 | 10 | nc3 | Rabbat et al (1986) | US | C | S | 5.4752 | 0 | 0 | 123.1976 | 2 | 15 | 15 | 53.937 | 0 |  | 225 | 0.87402 | 0.87402 | 0.87402 | 7 | 1.5118 | 1 | 1.5118 | 1 | 0 | 0 |  | 0.018506 | 66.9349 | 0 | 66.9349 | 66.9349 | 0 | 0 | 0 | UJ | 2 | Ribbed | 0.37402 | 0 | 4.0157 | 0 | 0 | 0 | 0.0036479 |  | 65.9921 | 0 | 0 |  |  |  |  | 0 | 1
287 | 67 | 1 | BG-1 | Saatcioglu and Grira (1999) | US | C | S | 4.9313 | 0 | 0 | 400.6295 | 3 | 13.7795 | 13.7795 | 64.7638 | 0 |  | 189.8754 | 0.76772 | 0.76772 | 0.76772 | 8 | 1.1417 | 1 | 1.1417 | 1 | 0 | 0 |  | 0.0195 | 66.0792 | 660 | 66.0792 | 66.0792 | 660 | 660 | 0 | RI: Rectangular and interlocking ties | 3 | 0 | 0.37402 | 11 | 5.9843 | 0 | 0 | 0 | 0.0039971 |  | 82.6715 | 98.6256 | 0 |  |  |  |  | 0 | 1
288 | 67 | 2 | BG-10 | Saatcioglu and Grira (1999) | US | C | S | 4.9313 | 0 | 0 | 432.3291 | 3 | 13.7795 | 13.7795 | 64.7638 | 0 |  | 189.8754 | 0.62992 | 0.62992 | 0.62992 | 20 | 1.1417 | 4 | 1.1417 | 4 | 0 | 0 |  | 0.0328 | 62.0471 | 675 | 62.0471 | 62.0471 | 675 | 675 | 0 | RI: Rectangular and interlocking ties | 4 | 0 | 0.37402 | 22 | 2.9921 | 0 | 0 | 0 | 0.010659 |  | 82.6715 | 98.6256 | 0 |  |  |  |  | 0 | 1
289 | 67 | 3 | BG-2 | Saatcioglu and Grira (1999) | US | C | S | 4.9313 | 0 | 0 | 400.6295 | 3 | 13.7795 | 13.7795 | 64.7638 | 0 |  | 189.8754 | 0.76772 | 0.76772 | 0.76772 | 8 | 1.1417 | 1 | 1.1417 | 1 | 0 | 0 |  | 0.0195 | 66.0792 | 660 | 66.0792 | 66.0792 | 660 | 660 | 0 | RI: Rectangular and interlocking ties | 3 | 0 | 0.37402 | 22 | 2.9921 | 0 | 0 | 0 | 0.0079942 |  | 82.6715 | 98.6256 | 0 |  |  |  |  | 0 | 1
290 | 67 | 4 | BG-3 | Saatcioglu and Grira (1999) | US | C | S | 4.9313 | 0 | 0 | 186.8255 | 3 | 13.7795 | 13.7795 | 64.7638 | 0 |  | 189.8754 | 0.76772 | 0.76772 | 0.76772 | 8 | 1.1417 | 1 | 1.1417 | 1 | 0 | 0 |  | 0.0195 | 66.0792 | 660 | 66.0792 | 66.0792 | 660 | 660 | 0 | RI: Rectangular and interlocking ties | 3 | 0 | 0.37402 | 22 | 2.9921 | 0 | 0 | 0 | 0.0079942 |  | 82.6715 | 98.6256 | 0 |  |  |  |  | 0 | 1
291 | 67 | 5 | BG-4 | Saatcioglu and Grira (1999) | US | C | S | 4.9313 | 0 | 0 | 432.3291 | 3 | 13.7795 | 13.7795 | 64.7638 | 0 |  | 189.8754 | 0.76772 | 0.76772 | 0.76772 | 12 | 1.1417 | 2 | 1.1417 | 2 | 0 | 0 |  | 0.0293 | 66.0792 | 660 | 66.0792 | 66.0792 | 660 | 660 | 0 | RI: Rectangular and interlocking ties | 4 | 0 | 0.37402 | 11 | 5.9843 | 0 | 0 | 0 | 0.0053295 |  | 82.6715 | 98.6256 | 0 |  |  |  |  | 0 | 1
292 | 67 | 6 | BG-5 | Saatcioglu and Grira (1999) | US | C | S | 4.9313 | 0 | 0 | 432.3291 | 3 | 13.7795 | 13.7795 | 64.7638 | 0 |  | 189.8754 | 0.76772 | 0.76772 | 0.76772 | 12 | 1.1417 | 2 | 1.1417 | 2 | 0 | 0 |  | 0.0293 | 66.0792 | 660 | 66.0792 | 66.0792 | 660 | 660 | 0 | RI: Rectangular and interlocking ties | 4 | 0 | 0.37402 | 22 | 2.9921 | 0 | 0 | 0 | 0.010659 |  | 82.6715 | 98.6256 | 0 |  |  |  |  | 0 | 1
293 | 67 | 7 | BG-6 | Saatcioglu and Grira (1999) | US | C | S | 4.9313 | 0 | 0 | 427.1583 | 3 | 13.7795 | 13.7795 | 64.7638 | 0 |  | 189.8754 | 1.1772 | 1.1772 | 1.1772 | 4 | 1.1417 | 0 | 1.1417 | 0 | 0 | 0 |  | 0.0229 | 69.299 | 700 | 69.299 | 69.299 | 700 | 700 | 0 | RI: Rectangular and interlocking ties | 4 | 0 | 0.37402 | 22 | 2.9921 | 0 | 0 | 0 | 0.010659 |  | 82.6715 | 98.6256 | 0 |  |  |  |  | 0 | 1
294 | 67 | 8 | BG-7 | Saatcioglu and Grira (1999) | US | C | S | 4.9313 | 0 | 0 | 432.3291 | 3 | 13.7795 | 13.7795 | 64.7638 | 0 |  | 189.8754 | 0.76772 | 0.76772 | 0.76772 | 12 | 1.1417 | 2 | 1.1417 | 2 | 0 | 0 |  | 0.0293 | 66.0792 | 660 | 66.0792 | 66.0792 | 660 | 660 | 0 | RI: Rectangular and interlocking ties | 4 | 0 | 0.25984 | 22 | 2.9921 | 0 | 0 | 0 | 0.0051447 |  | 84.1219 | 104.4271 | 0 |  |  |  |  | 0 | 1
295 | 67 | 9 | BG-8 | Saatcioglu and Grira (1999) | US | C | S | 4.9313 | 0 | 0 | 216.0522 | 3 | 13.7795 | 13.7795 | 64.7638 | 0 |  | 189.8754 | 0.76772 | 0.76772 | 0.76772 | 12 | 1.1417 | 2 | 1.1417 | 2 | 0 | 0 |  | 0.0293 | 66.0792 | 660 | 66.0792 | 66.0792 | 660 | 660 | 0 | RI: Rectangular and interlocking ties | 4 | 0 | 0.25984 | 22 | 2.9921 | 0 | 0 | 0 | 0.0051447 |  | 84.1219 | 104.4271 | 0 |  |  |  |  | 0 | 1
296 | 67 | 10 | BG-9 | Saatcioglu and Grira (1999) | US | C | S | 4.9313 | 0 | 0 | 432.3291 | 3 | 13.7795 | 13.7795 | 64.7638 | 0 |  | 189.8754 | 0.62992 | 0.62992 | 0.62992 | 20 | 1.1417 | 4 | 1.1417 | 4 | 0 | 0 |  | 0.0328 | 62.0471 | 675 | 62.0471 | 62.0471 | 675 | 675 | 0 | RI: Rectangular and interlocking ties | 4 | 0 | 0.25984 | 22 | 2.9921 | 0 | 0 | 0 | 0.0051447 |  | 84.1219 | 104.4271 | 0 |  |  |  |  | 0 | 1
297 | 68 | 1 | d1 | Saatcioglu and Ozcebe (1989) | US | C | S | 5.845 | 0 | 0 | 0 | 1 | 13.7795 | 13.7795 | 39.3701 | 0 |  | 189.8754 | 0.98425 | 0.98425 | 0.98425 | 8 | 0.88583 | 1 | 0.88583 | 1 | H90 | 0 |  | 0.032057 | 65.7021 | 0 | 65.7021 | 65.7021 | 0 | 0 | 0 | R | 2 | Ribbed | 0.3937 | 0 | 5.9055 | 0 | 0 | 0 | 0.002992 |  | 68.1677 | 0 | 0 |  |  |  |  | 0 | 3
298 | 68 | 2 | d2 | Saatcioglu and Ozcebe (1989) | US | C | S | 4.3801 | 0 | 0 | 134.739 | 1 | 13.7795 | 13.7795 | 39.3701 | 0 |  | 189.8754 | 0.98425 | 0.98425 | 0.98425 | 8 | 0.88583 | 1 | 0.88583 | 1 | H90 | 0 |  | 0.032057 | 65.7021 | 0 | 65.7021 | 65.7021 | 0 | 0 | 0 | R | 2 | Ribbed | 0.3937 | 0 | 5.9055 | 0 | 0 | 0 | 0.002992 |  | 68.1677 | 0 | 0 |  |  |  |  | 0 | 3
299 | 68 | 3 | d3 | Saatcioglu and Ozcebe (1989) | US | C | S | 5.0473 | 0 | 0 | 134.1772 | 1 | 13.7795 | 13.7795 | 39.3701 | 0 |  | 189.8754 | 0.98425 | 0.98425 | 0.98425 | 8 | 0.88583 | 1 | 0.88583 | 1 | H90 | 0 |  | 0.032057 | 62.3662 | 0 | 62.3662 | 62.3662 | 0 | 0 | 0 | R | 2 | Ribbed | 0.3937 | 0 | 2.9528 | 0 | 0 | 0 | 0.005984 |  | 68.1677 | 0 | 0 |  |  |  |  | 0 | 3
300 | 68 | 4 | d4 | Saatcioglu and Ozcebe (1989) | US | C | S | 6.3236 | 0 | 0 | 132.0841 | 1 | 13.7795 | 13.7795 | 39.3701 | 0 |  | 189.8754 | 0.98425 | 0.98425 | 0.98425 | 8 | 0.88583 | 1 | 0.88583 | 1 | H90 | 0 |  | 0.032057 | 62.3662 | 0 | 62.3662 | 62.3662 | 0 | 0 | 0 | R | 2 | Ribbed | 0.3937 | 0 | 1.9685 | 0 | 0 | 0 | 0.008976 |  | 68.1677 | 0 | 0 |  |  |  |  | 0 | 3
301 | 68 | 5 | d5 | Saatcioglu and Ozcebe (1989) | US | C | S | 7.1504 | 0 | 0 | 112.6928 | 1 | 13.7795 | 13.7795 | 39.3701 | 0 |  | 189.8754 | 0.98425 | 0.98425 | 0.98425 | 8 | 0.88583 | 1 | 0.88583 | 1 | H90 | 0 |  | 0.032057 | 62.3662 | 0 | 62.3662 | 62.3662 | 0 | 0 | 0 | R | 2 | Ribbed | 0.3937 | 0 | 5.9055 | 0 | 0 | 0 | 0.002992 |  | 68.1677 | 0 | 0 |  |  |  |  | 0 | 3
302 | 69 | 1 | U1 | Saatcioglu and Ozcebe (1989) | US | C | S | 6.3236 | 0 | 0 | 0 | 2 | 13.7795 | 13.7795 | 39.3701 | 0 |  | 189.8754 | 0.98425 | 0.98425 | 0.98425 | 8 | 0.88583 | 1 | 0.88583 | 1 | H90 | 0 |  | 0.0321 | 62.3662 | 0 | 62.3662 | 62.3662 | 0 | 0 | 0 | R: Rectangular ties (around perimeter) | 2 | Ribbed | 0.3937 | 0 | 5.9055 | 0 | 0 | 0 | 0.002992 |  | 68.1677 | 0 | 0 |  |  |  |  | 0 | 1
303 | 68 | 2 | U2 | Saatcioglu and Ozcebe (1989) | US | C | S | 4.3801 | 0 | 0 | 133.0755 | 1 | 13.7795 | 13.7795 | 39.3701 | 0 |  | 189.8754 | 0.98425 | 0.98425 | 0.98425 | 8 | 0.88583 | 1 | 0.88583 | 1 | H90 | 0 |  | 0.032057 | 65.7021 | 0 | 65.7021 | 65.7021 | 0 | 0 | 0 | R | 2 | Ribbed | 0.3937 | 0 | 5.9055 | 0 | 0 | 0 | 0.002992 |  | 68.1677 | 0 | 0 |  |  |  |  | 0 | 3
304 | 68 | 3 | U3 | Saatcioglu and Ozcebe (1989) | US | C | S | 5.0473 | 0 | 0 | 134.8921 | 2 | 13.7795 | 13.7795 | 39.3701 | 0 |  | 189.8754 | 0.98425 | 0.98425 | 0.98425 | 8 | 0.88583 | 1 | 0.88583 | 1 | H90 | 0 |  | 0.0321 | 62.3662 | 0 | 62.3662 | 62.3662 | 0 | 0 | 0 | R: Rectangular ties (around perimeter) | 2 | Ribbed | 0.3937 | 0 | 2.9528 | 0 | 0 | 0 | 0.005984 |  | 68.1677 | 0 | 0 |  |  |  |  | 0 | 1
305 | 68 | 4 | U4 | Saatcioglu and Ozcebe (1989) | US | C | S | 4.6412 | 0 | 0 | 134.8921 | 2 | 13.7795 | 13.7795 | 39.3701 | 0 |  | 189.8754 | 0.98425 | 0.98425 | 0.98425 | 8 | 0.88583 | 1 | 0.88583 | 1 | H90 | 0 |  | 0.0321 | 63.5265 | 0 | 63.5265 | 63.5265 | 0 | 0 | 0 | R: Rectangular ties (around perimeter) | 2 | Ribbed | 0.3937 | 0 | 1.9685 | 0 | 0 | 0 | 0.008976 |  | 68.1677 | 0 | 0 |  |  |  |  | 0 | 1
306 | 68 | 5 | U5 | Saatcioglu and Ozcebe (1989) | US | C | S | 7.1504 | 0 | 0 | 112.6928 | 1 | 13.7795 | 13.7795 | 39.3701 | 0 |  | 189.8754 | 0.98425 | 0.98425 | 0.98425 | 8 | 0.88583 | 1 | 0.88583 | 1 | H90 | 0 |  | 0.032057 | 62.3662 | 0 | 62.3662 | 62.3662 | 0 | 0 | 0 | R | 2 | Ribbed | 0.3937 | 0 | 5.9055 | 0 | 0 | 0 | 0.002992 |  | 68.1677 | 0 | 0 |  |  |  |  | 0 | 3
307 | 68 | 6 | U6 | Saatcioglu and Ozcebe (1989) | US | C | S | 5.4099 | 0 | 0 | 134.8921 | 2 | 13.7795 | 13.7795 | 39.3701 | 0 |  | 189.8754 | 0.98425 | 0.98425 | 0.98425 | 8 | 1.0236 | 1 | 1.0236 | 1 | H90 | 0 |  | 0.0321 | 63.3815 | 0 | 63.3815 | 63.3815 | 0 | 0 | 0 | RJ: Rectangular ties with J-hooks | 6 | Ribbed | 0.25197 | 0 | 2.5591 | 0 | 0 | 0 | 0.0084844 |  | 61.641 | 0 | 0 |  |  |  |  | 0 | 1
308 | 68 | 7 | U7 | Saatcioglu and Ozcebe (1989) | US | C | S | 5.6565 | 0 | 0 | 134.8921 | 2 | 13.7795 | 13.7795 | 39.3701 | 0 |  | 189.8754 | 0.98425 | 0.98425 | 0.98425 | 8 | 1.0236 | 1 | 1.0236 | 1 | H90 | 0 |  | 0.0321 | 63.3815 | 0 | 63.3815 | 63.3815 | 0 | 0 | 0 | RJ: Rectangular ties with J-hooks | 6 | Ribbed | 0.25197 | 0 | 2.5591 | 0 | 0 | 0 | 0.0084844 |  | 61.641 | 0 | 0 |  |  |  |  | 0 | 1
309 | 70 | 1 | A1_1 | Saisi&Toniolo | US | C | S | 7.3679 | 0 | 0 | 30.8363 | 1 | 11.811 | 11.811 | 105.1181 | 0 |  | 139.5003 | 0.70866 | 0.70866 | 0.70866 | 8 | 0.19685 | 1 | 0.19685 | 1 | 0 | 0 |  | 0.0226 | 76.87 | 0 | 76.87 | 76.87 | 0 | 0 | 0 | RD | 3.41 | Ribbed | 0.31496 | 0 | 2.3622 | 0 | 0 | 0 | 0.0095177 |  | 72.5188 | 0 | 0 |  |  |  |  | 0 | 1
310 | 70 | 2 | A2_1 | Saisi&Toniolo | US | C | S | 7.4694 | 0 | 0 | 31.2612 | 1 | 11.811 | 11.811 | 105.1181 | 0 |  | 139.5003 | 0.70866 | 0.70866 | 0.70866 | 8 | 0.19685 | 1 | 0.19685 | 1 | 0 | 0 |  | 0.0226 | 76.87 | 0 | 76.87 | 76.87 | 0 | 0 | 0 | RD | 3.41 | Ribbed | 0.31496 | 0 | 2.3622 | 0 | 0 | 0 | 0.0095177 |  | 72.5188 | 0 | 0 |  |  |  |  | 0 | 1
311 | 70 | 3 | A3 | Saisi&Toniolo | US | C | S | 7.8175 | 0 | 0 | 32.7181 | 1 | 11.811 | 11.811 | 105.1181 | 0 |  | 139.5003 | 0.55118 | 0.55118 | 0.55118 | 8 | 0.31496 | 1 | 0.31496 | 1 | 0 | 0 |  | 0.0137 | 76.87 | 0 | 76.87 | 76.87 | 0 | 0 | 0 | RD | 3.41 | Ribbed | 0.19685 | 0 | 1.7717 | 0 | 0 | 0 | 0.0049571 |  | 72.5188 | 0 | 0 |  |  |  |  | 0 | 1
312 | 70 | 4 | A4 | Saisi&Toniolo | US | C | S | 8.1366 | 0 | 0 | 34.0535 | 1 | 11.811 | 11.811 | 105.1181 | 0 |  | 139.5003 | 0.55118 | 0.55118 | 0.55118 | 8 | 0.31496 | 1 | 0.31496 | 1 | 0 | 0 |  | 0.0137 | 76.87 | 0 | 76.87 | 76.87 | 0 | 0 | 0 | RD | 3.41 | Ribbed | 0.19685 | 0 | 1.7717 | 0 | 0 | 0 | 0.0049571 |  | 72.5188 | 0 | 0 |  |  |  |  | 0 | 1
313 | 70 | 5 | B1_1 | Saisi&Toniolo | US | C | S | 7.629 | 0 | 0 | 74.5009 | 1 | 11.811 | 11.811 | 105.1181 | 0 |  | 139.5003 | 0.70866 | 0.70866 | 0.70866 | 8 | 0.19685 | 1 | 0.19685 | 1 | 0 | 0 |  | 0.0226 | 76.87 | 0 | 76.87 | 76.87 | 0 | 0 | 0 | RD | 3.41 | Ribbed | 0.31496 | 0 | 2.3622 | 0 | 0 | 0 | 0.0095177 |  | 72.5188 | 0 | 0 |  |  |  |  | 0 | 1
314 | 70 | 6 | B2_1 | Saisi&Toniolo | US | C | S | 7.9191 | 0 | 0 | 77.3336 | 1 | 11.811 | 11.811 | 105.1181 | 0 |  | 139.5003 | 0.70866 | 0.70866 | 0.70866 | 8 | 0.19685 | 1 | 0.19685 | 1 | 0 | 0 |  | 0.0226 | 76.87 | 0 | 76.87 | 76.87 | 0 | 0 | 0 | RD | 3.41 | Ribbed | 0.31496 | 0 | 2.3622 | 0 | 0 | 0 | 0.0095177 |  | 72.5188 | 0 | 0 |  |  |  |  | 0 | 1
315 | 70 | 7 | B3 | Saisi&Toniolo | US | C | S | 7.4114 | 0 | 0 | 72.3763 | 1 | 11.811 | 11.811 | 105.1181 | 0 |  | 139.5003 | 0.55118 | 0.55118 | 0.55118 | 8 | 0.31496 | 1 | 0.31496 | 1 | 0 | 0 |  | 0.0137 | 76.87 | 0 | 76.87 | 76.87 | 0 | 0 | 0 | RD | 3.41 | Ribbed | 0.19685 | 0 | 1.7717 | 0 | 0 | 0 | 0.0049571 |  | 72.5188 | 0 | 0 |  |  |  |  | 0 | 1
316 | 70 | 8 | B4 | Saisi&Toniolo | US | C | S | 7.629 | 0 | 0 | 74.5009 | 1 | 11.811 | 11.811 | 105.1181 | 0 |  | 139.5003 | 0.55118 | 0.55118 | 0.55118 | 8 | 0.31496 | 1 | 0.31496 | 1 | 0 | 0 |  | 0.0137 | 76.87 | 0 | 76.87 | 76.87 | 0 | 0 | 0 | RD | 3.41 | Ribbed | 0.19685 | 0 | 1.7717 | 0 | 0 | 0 | 0.0049571 |  | 72.5188 | 0 | 0 |  |  |  |  | 0 | 1
317 | 70 | 9 | C1 | Saisi&Toniolo | US | C | S | 8.8473 | 0 | 0 | 135.7689 | 1 | 11.811 | 11.811 | 105.1181 | 0 |  | 139.5003 | 0.55118 | 0.55118 | 0.55118 | 8 | 0.27559 | 1 | 0.27559 | 1 | 0 | 0 |  | 0.0137 | 76.87 | 0 | 76.87 | 76.87 | 0 | 0 | 0 | RD | 3.41 | Ribbed | 0.23622 | 0 | 1.7717 | 0 | 0 | 0 | 0.0071383 |  | 72.5188 | 0 | 0 |  |  |  |  | 0 | 1
318 | 70 | 10 | C1_1 | Saisi&Toniolo | US | C | S | 7.3534 | 0 | 0 | 112.844 | 1 | 11.811 | 11.811 | 105.1181 | 0 |  | 139.5003 | 0.70866 | 0.70866 | 0.70866 | 8 | 0.19685 | 1 | 0.19685 | 1 | 0 | 0 |  | 0.0226 | 76.87 | 0 | 76.87 | 76.87 | 0 | 0 | 0 | RD | 3.41 | Ribbed | 0.31496 | 0 | 2.3622 | 0 | 0 | 0 | 0.0095177 |  | 72.5188 | 0 | 0 |  |  |  |  | 0 | 1
319 | 70 | 11 | C2 | Saisi&Toniolo | US | C | S | 7.7885 | 0 | 0 | 119.5211 | 1 | 11.811 | 11.811 | 105.1181 | 0 |  | 139.5003 | 0.55118 | 0.55118 | 0.55118 | 8 | 0.27559 | 1 | 0.27559 | 1 | 0 | 0 |  | 0.0137 | 76.87 | 0 | 76.87 | 76.87 | 0 | 0 | 0 | RD | 3.41 | Ribbed | 0.23622 | 0 | 1.7717 | 0 | 0 | 0 | 0.0071383 |  | 72.5188 | 0 | 0 |  |  |  |  | 0 | 1
320 | 70 | 12 | C2_1 | Saisi&Toniolo | US | C | S | 8.7168 | 0 | 0 | 133.7657 | 1 | 11.811 | 11.811 | 105.1181 | 0 |  | 139.5003 | 0.70866 | 0.70866 | 0.70866 | 8 | 0.19685 | 1 | 0.19685 | 1 | 0 | 0 |  | 0.0226 | 76.87 | 0 | 76.87 | 76.87 | 0 | 0 | 0 | RD | 3.41 | Ribbed | 0.31496 | 0 | 2.3622 | 0 | 0 | 0 | 0.0095177 |  | 72.5188 | 0 | 0 |  |  |  |  | 0 | 1
321 | 70 | 13 | D1 | Saisi&Toniolo | US | C | S | 7.5275 | 0 | 0 | 157.5202 | 1 | 11.811 | 11.811 | 105.1181 | 0 |  | 139.5003 | 0.55118 | 0.55118 | 0.55118 | 8 | 0.27559 | 1 | 0.27559 | 1 | 0 | 0 |  | 0.0137 | 76.87 | 0 | 76.87 | 76.87 | 0 | 0 | 0 | RD | 3.41 | Ribbed | 0.23622 | 0 | 1.7717 | 0 | 0 | 0 | 0.0071383 |  | 72.5188 | 0 | 0 |  |  |  |  | 0 | 1
322 | 70 | 14 | D1_1 | Saisi&Toniolo | US | C | S | 7.513 | 0 | 0 | 157.2167 | 1 | 11.811 | 11.811 | 105.1181 | 0 |  | 139.5003 | 0.70866 | 0.70866 | 0.70866 | 8 | 0.19685 | 1 | 0.19685 | 1 | 0 | 0 |  | 0.0226 | 76.87 | 0 | 76.87 | 76.87 | 0 | 0 | 0 | RD | 3.41 | Ribbed | 0.31496 | 0 | 2.3622 | 0 | 0 | 0 | 0.0095177 |  | 72.5188 | 0 | 0 |  |  |  |  | 0 | 1
323 | 70 | 15 | D2 | Saisi&Toniolo | US | C | S | 7.1504 | 0 | 0 | 149.629 | 1 | 11.811 | 11.811 | 105.1181 | 0 |  | 139.5003 | 0.55118 | 0.55118 | 0.55118 | 8 | 0.27559 | 1 | 0.27559 | 1 | 0 | 0 |  | 0.0137 | 76.87 | 0 | 76.87 | 76.87 | 0 | 0 | 0 | RD | 3.41 | Ribbed | 0.23622 | 0 | 1.7717 | 0 | 0 | 0 | 0.0071383 |  | 72.5188 | 0 | 0 |  |  |  |  | 0 | 1
324 | 70 | 16 | D2_1 | Saisi&Toniolo | US | C | S | 8.8183 | 0 | 0 | 184.5324 | 1 | 11.811 | 11.811 | 105.1181 | 0 |  | 139.5003 | 0.70866 | 0.70866 | 0.70866 | 8 | 0.19685 | 1 | 0.19685 | 1 | 0 | 0 |  | 0.0226 | 76.87 | 0 | 76.87 | 76.87 | 0 | 0 | 0 | RD | 3.41 | Ribbed | 0.31496 | 0 | 2.3622 | 0 | 0 | 0 | 0.0095177 |  | 72.5188 | 0 | 0 |  |  |  |  | 0 | 1
325 | 71 | 1 | B1 | Sakai et al. (1990) | US | C | S | 14.4312 | 0 | 0 | 489.2086 | 1 | 9.8425 | 9.8425 | 19.685 | 0 |  | 96.8752 | 0.5 | 0.5 | 0.5 | 12 | 0.9252 | 2 | 0.9252 | 2 | 0 | 0 |  | 0.0243 | 54.9693 | 571 | 54.9693 | 54.9693 | 571 | 571 | 0 | RI: Rectangular and interlocking ties | 4 | 0 | 0.19685 | 4 | 2.3622 | 0 | 0 | 0 | 0.005236 |  | 112.2592 | 124.2973 | 0 |  |  |  |  | 0 | 1
326 | 71 | 2 | B2 | Sakai et al. (1990) | US | C | S | 14.4312 | 0 | 0 | 489.2086 | 1 | 9.8425 | 9.8425 | 19.685 | 0 |  | 96.8752 | 0.5 | 0.5 | 0.5 | 12 | 0.9252 | 2 | 0.9252 | 2 | 0 | 0 |  | 0.0243 | 54.9693 | 571 | 54.9693 | 54.9693 | 571 | 571 | 0 | RI: Rectangular and interlocking ties | 4 | 0 | 0.19685 | 4 | 1.5748 | 0 | 0 | 0 | 0.007854 |  | 112.2592 | 124.2973 | 0 |  |  |  |  | 0 | 1
327 | 71 | 3 | B3 | Sakai et al. (1990) | US | C | S | 14.4312 | 0 | 0 | 489.2086 | 1 | 9.8425 | 9.8425 | 19.685 | 0 |  | 96.8752 | 0.5 | 0.5 | 0.5 | 12 | 0.9252 | 2 | 0.9252 | 2 | 0 | 0 |  | 0.0243 | 54.9693 | 571 | 54.9693 | 54.9693 | 571 | 571 | 0 | RI: Rectangular and interlocking ties | 4 | 0 | 0.21654 | 4 | 2.3622 | 0 | 0 | 0 | 0.0063355 |  | 49.893 | 55.2594 | 0 |  |  |  |  | 0 | 1
328 | 71 | 4 | B4 | Sakai et al. (1990) | US | C | S | 14.4312 | 0 | 0 | 489.2086 | 1 | 9.8425 | 9.8425 | 19.685 | 0 |  | 96.8752 | 0.5 | 0.5 | 0.5 | 12 | 0.9252 | 2 | 0.9252 | 2 | 0 | 0 |  | 0.0243 | 54.9693 | 571 | 54.9693 | 54.9693 | 571 | 571 | 0 | RI: Rectangular and interlocking ties | 4 | 0 | 0.19685 | 4 | 2.3622 | 0 | 0 | 0 | 0.005236 |  | 163.3124 | 190.7246 | 0 |  |  |  |  | 0 | 1
329 | 71 | 5 | B5 | Sakai et al. (1990) | US | C | S | 14.4312 | 0 | 0 | 489.2086 | 1 | 9.8425 | 9.8425 | 19.685 | 0 |  | 96.8752 | 0.5 | 0.5 | 0.5 | 12 | 0.9252 | 2 | 0.9252 | 2 | 0 | 0 |  | 0.0243 | 54.9693 | 571 | 54.9693 | 54.9693 | 571 | 571 | 0 | R: Rectangular ties (around perimeter) | 2 | 0 | 0.19685 | 2 | 1.1811 | 0 | 0 | 0 | 0.005236 |  | 112.2592 | 124.2973 | 0 |  |  |  |  | 0 | 1
330 | 71 | 6 | B6 | Sakai et al. (1990) | US | C | S | 14.4312 | 0 | 0 | 489.2086 | 1 | 9.8425 | 9.8425 | 19.685 | 0 |  | 96.8752 | 0.5 | 0.5 | 0.5 | 12 | 0.9252 | 2 | 0.9252 | 2 | 0 | 0 |  | 0.0243 | 54.9693 | 571 | 54.9693 | 54.9693 | 571 | 571 | 0 | R: Rectangular ties (around perimeter) | 2 | 0 | 0.27559 | 2 | 2.3622 | 0 | 0 | 0 | 0.0051313 |  | 124.2973 | 135.4652 | 0 |  |  |  |  | 0 | 1
331 | 71 | 7 | B7 | Sakai et al. (1990) | US | C | S | 14.4312 | 0 | 0 | 489.2086 | 1 | 9.8425 | 9.8425 | 19.685 | 0 |  | 96.8752 | 0.74803 | 0.74803 | 0.74803 | 4 | 1.2008 | 0 | 1.2008 | 0 | 0 | 0 |  | 0.0181 | 49.1678 | 512 | 49.1678 | 49.1678 | 512 | 512 | 0 | R: Rectangular ties (around perimeter) | 2 | 0 | 0.19685 | 2 | 1.1811 | 0 | 0 | 0 | 0.005236 |  | 112.2592 | 124.2973 | 0 |  |  |  |  | 0 | 1
332 | 72 | 1 | s3 | Scribner and Wight (1980) | US | C | R | 4.9666 | 0 | 0 | 0 | 0 | 8 | 12 | 41.5 | 0 |  | 96 | 0.75 | 0.75 | 0.75 | 6 | 1.275 | 1 | 1.275 | 0 | 0 | 0 |  | 0.0234 | 48.8662 | 0 | 48.8662 | 48.8662 | 0 | 0 | 0 | 0 | 2 | Ribbed | 0.25 | 0 | 2.5 | 0 | 0 | 0 | 0.0049087 |  | 42.5706 | 0 | 0 |  |  |  |  | 0 | 0
333 | 72 | 2 | s4 | Scribner and Wight (1980) | US | C | R | 4.9666 | 0 | 0 | 0 | 0 | 8 | 12 | 41.5 | 0 |  | 96 | 0.75 | 0.75 | 0.75 | 10 | 1.275 | 1 | 1.275 | 2 | 0 | 0 |  | 0.027999 | 48.8662 | 0 | 53.1966 | 53.1966 | 0 | 0 | 0 | 0 | 2 | Ribbed | 0.25 | 0 | 2.5 | 0 | 0 | 0 | 0.0049087 |  | 42.5706 | 0 | 0 |  |  |  |  | 0 | 0
334 | 72 | 3 | s7 | Scribner and Wight (1980) | US | C | R | 3.9773 | 0 | 0 | 0 | 0 | 8 | 12 | 41.5 | 0 |  | 96 | 0.75 | 0.75 | 0.75 | 6 | 1.15 | 1 | 1.15 | 0 | 0 | 0 |  | 0.02338 | 52.6636 | 0 | 52.6636 | 52.6636 | 0 | 0 | 0 | 0 | 2 | Ribbed | 0.375 | 0 | 2.5 | 0 | 0 | 0 | 0.011045 |  | 55.3618 | 0 | 0 |  |  |  |  | 0 | 0
335 | 72 | 4 | s8 | Scribner and Wight (1980) | US | C | R | 3.9773 | 0 | 0 | 0 | 0 | 8 | 12 | 41.5 | 0 |  | 96 | 0.75 | 0.75 | 0.75 | 10 | 1.275 | 1 | 1.275 | 2 | 0 | 0 |  | 0.027979 | 52.6636 | 0 | 54.4624 | 54.4624 | 0 | 0 | 0 | 0 | 2 | Ribbed | 0.25 | 0 | 2.5 | 0 | 0 | 0 | 0.0049087 |  | 55.3618 | 0 | 0 |  |  |  |  | 0 | 0
336 | 72 | 5 | s9 | Scribner and Wight (1980) | US | C | R | 4.9366 | 0 | 0 | 0 | 0 | 10 | 14 | 60 | 0 |  | 140 | 1 | 1 | 1 | 8 | 1.025 | 2 | 1.025 | 0 | 0 | 0 |  | 0.03962 | 60.1584 | 0 | 60.1584 | 60.1584 | 0 | 0 | 0 | 0 | 2 | Ribbed | 0.375 | 0 | 3 | 0 | 0 | 0 | 0.0073631 |  | 53.9627 | 0 | 0 |  |  |  |  | 0 | 0
337 | 72 | 6 | s10 | Scribner and Wight (1980) | US | C | R | 4.9366 | 0 | 0 | 0 | 0 | 10 | 14 | 60 | 0 |  | 140 | 1 | 1 | 1 | 12 | 1.025 | 2 | 1.025 | 2 | 0 | 0 |  | 0.045223 | 60.1584 | 0 | 58.5595 | 58.5595 | 0 | 0 | 0 | 0 | 2 | Ribbed | 0.375 | 0 | 3 | 0 | 0 | 0 | 0.0073631 |  | 53.9627 | 0 | 0 |  |  |  |  | 0 | 0
338 | 72 | 7 | s11 | Scribner and Wight (1980) | US | C | R | 4.9366 | 0 | 0 | 0 | 0 | 10 | 14 | 48 | 0 |  | 140 | 1 | 1 | 1 | 8 | 1.025 | 2 | 1.025 | 0 | 0 | 0 |  | 0.03962 | 60.1584 | 0 | 60.1584 | 60.1584 | 0 | 0 | 0 | 0 | 2 | Ribbed | 0.375 | 0 | 3 | 0 | 0 | 0 | 0.0073631 |  | 53.9627 | 0 | 0 |  |  |  |  | 0 | 0
339 | 72 | 8 | s12 | Scribner and Wight (1980) | US | C | R | 4.9366 | 0 | 0 | 0 | 0 | 10 | 14 | 48 | 0 |  | 140 | 1 | 1 | 1 | 12 | 1.025 | 2 | 1.025 | 2 | 0 | 0 |  | 0.045223 | 60.1584 | 0 | 58.5595 | 58.5595 | 0 | 0 | 0 | 0 | 2 | Ribbed | 0.375 | 0 | 3 | 0 | 0 | 0 | 0.0073631 |  | 53.9627 | 0 | 0 |  |  |  |  | 0 | 0
340 | 73 | 1 | No. 1 | Sezen (2000) | US | C | S | 3.0603 | 0 | 0 | 149.955 | 2 | 18 | 18 | 58 | 0 |  | 324 | 1.1299 | 1.1299 | 1.1299 | 8 | 2.563 | 1 | 2.563 | 1 | 0 | 0 |  | 0.0247 | 63.0044 | 645 | 63.0044 | 63.0044 | 645 | 645 | 414 | RD: Rectangular and diagonal ties | 3.4 | 0 | 0.37402 | 10 | 12 | 0 | 0 | 0 | 0.0017294 |  | 69.0379 | 105.0073 | 414 |  |  |  |  | 0 | 3
341 | 73 | 2 | No. 2 | Sezen (2000) | US | C | S | 3.0603 | 0 | 0 | 600.045 | 2 | 18 | 18 | 58 | 0 |  | 324 | 1.1299 | 1.1299 | 1.1299 | 8 | 2.563 | 1 | 2.563 | 1 | 0 | 0 |  | 0.0247 | 63.0044 | 645 | 63.0044 | 63.0044 | 645 | 645 | 414 | RD: Rectangular and diagonal ties | 3.4 | 0 | 0.37402 | 10 | 12 | 0 | 0 | 0 | 0.0017294 |  | 69.0379 | 105.0073 | 414 |  |  |  |  | 0 | 3
342 | 73 | 3 | No. 4 | Sezen (2000) | US | C | S | 3.1618 | 0 | 0 | 149.955 | 2 | 18 | 18 | 58 | 0 |  | 324 | 1.1299 | 1.1299 | 1.1299 | 8 | 2.563 | 1 | 2.563 | 1 | 0 | 0 |  | 0.0247 | 63.0044 | 645 | 63.0044 | 63.0044 | 645 | 645 | 414 | RD: Rectangular and diagonal ties | 3.4 | 0 | 0.37402 | 10 | 12 | 0 | 0 | 0 | 0.0017294 |  | 69.0379 | 105.0073 | 414 |  |  |  |  | 0 | 3
343 | 74 | 1 | AS 18 | Sheikh and Khoury (1993) | US | C | S | 4.7572 | 0 | 0 | 528.2013 | 3 | 12.0079 | 12.0079 | 72.4803 | 0 |  | 144.189 | 0.74803 | 0.74803 | 0.74803 | 8 | 0.50394 | 1 | 0.50394 | 1 | 0 | 0 |  | 0.024383 | 73.6791 | 0 | 73.6791 | 73.6791 | 0 | 0 | 0 | RD | 3.41 | Ribbed | 0.5 | 0 | 4.252 | 0 | 0 | 0 | 0.013114 |  | 67.2975 | 0 | 0 |  |  |  |  | 0 | 0
344 | 74 | 2 | AS 19 | Sheikh and Khoury (1993) | US | C | S | 4.6847 | 0 | 0 | 317.4938 | 0 | 12.0079 | 12.0079 | 72.4803 | 0 |  | 144.189 | 0.74803 | 0.74803 | 0.74803 | 8 | 0.62992 | 1 | 0.62992 | 1 | 0 | 0 |  | 0.024383 | 73.6791 | 0 | 73.6791 | 73.6791 | 0 | 0 | 0 | RD | 3.41 | Ribbed | 0.37402 | 0 | 4.252 | 0 | 0 | 0 | 0.0073378 |  | 73.6791 | 0 | 0 |  |  |  |  | 0 | 0
345 | 74 | 3 | AS 3 | Sheikh and Khoury (1993) | US | C | S | 4.8153 | 0 | 0 | 416.6048 | 0 | 12.0079 | 12.0079 | 72.4803 | 0 |  | 144.189 | 0.74803 | 0.74803 | 0.74803 | 8 | 0.62992 | 1 | 0.62992 | 1 | 0 | 0 |  | 0.024383 | 73.6791 | 0 | 73.6791 | 73.6791 | 0 | 0 | 0 | RD | 3.41 | Ribbed | 0.37402 | 0 | 4.252 | 0 | 0 | 0 | 0.0073378 |  | 73.6791 | 0 | 0 |  |  |  |  | 0 | 1
346 | 74 | 4 | ES 13 | Sheikh and Khoury (1993) | US | C | S | 4.7282 | 0 | 0 | 518.1626 | 0 | 12.0079 | 12.0079 | 72.4803 | 0 |  | 144.189 | 0.74803 | 0.74803 | 0.74803 | 8 | 0.50394 | 1 | 0.50394 | 1 | 0 | 0 |  | 0.024383 | 73.6791 | 0 | 73.6791 | 73.6791 | 0 | 0 | 0 | R | 2 | Ribbed | 0.5 | 0 | 4.4882 | 0 | 0 | 0 | 0.0072866 |  | 67.2975 | 0 | 0 |  |  |  |  | 0 | 0
347 | 74 | 5 | FS 9 | Sheikh and Khoury (1993) | US | C | S | 4.6992 | 0 | 0 | 514.9837 | 0 | 12.0079 | 12.0079 | 72.4803 | 0 |  | 144.189 | 0.74803 | 0.74803 | 0.74803 | 8 | 0.62992 | 1 | 0.62992 | 1 | 0 | 0 |  | 0.024383 | 73.6791 | 0 | 73.6791 | 73.6791 | 0 | 0 | 0 | UJ | 3 | Ribbed | 0.37402 | 0 | 3.7402 | 0 | 0 | 0 | 0.007339 |  | 73.6791 | 0 | 0 |  |  |  |  | 0 | 1
348 | 75 | 1 | No.1 | Shito et al. 2002 | US | C | R | 4.0756 | 0 | 0 | 87.5598 | 0 | 30.315 | 23.622 | 118.1102 | 0 |  | 716.1014 | 0.62992 | 0.62992 | 0.62992 | 38 | 0.62992 | 7 | 0.62992 | 10 | 0 | 0 |  | 0.0165 | 59.3204 | 0 | 59.3204 | 59.3204 | 0 | 0 | 0 | 0 | 3.14 | Ribbed | 0.23622 | 0 | 4.7244 | 0 | 0 | 0 | 0.00096035 |  | 52.0685 | 0 | 0 |  |  |  |  | 0 | 0
349 | 75 | 2 | No.2 | Shito et al. 2002 | US | C | R | 5.758 | 0 | 0 | 82.4703 | 0 | 30.315 | 23.622 | 118.1102 | 0 |  | 716.1014 | 0.62992 | 0.62992 | 0.62992 | 38 | 0.62992 | 7 | 0.62992 | 10 | 0 | 0 |  | 0.0165 | 57.87 | 0 | 57.87 | 57.87 | 0 | 0 | 0 | 0 | 3.14 | Ribbed | 0.23622 | 0 | 3.1496 | 0 | 0 | 0 | 0.0014405 |  | 50.038 | 0 | 0 |  |  |  |  | 0 | 0
350 | 75 | 3 | No.3 | Shito et al. 2002 | US | C | R | 4.2351 | 0 | 0 | 90.9874 | 0 | 30.315 | 23.622 | 118.1102 | 0 |  | 716.1014 | 0.62992 | 0.62992 | 0.62992 | 38 | 0.47244 | 7 | 0.47244 | 10 | 0 | 0 |  | 0.0165 | 59.3204 | 0 | 59.3204 | 59.3204 | 0 | 0 | 0 | 0 | 3.14 | Ribbed | 0.3937 | 0 | 3.937 | 0 | 0 | 0 | 0.0032012 |  | 48.8777 | 0 | 0 |  |  |  |  | 0 | 0
351 | 75 | 4 | No.0 | Shito et al. 2002 | US | C | R | 5.7725 | 0 | 0 | 96.6367 | 0 | 35.4331 | 23.622 | 118.1102 | 0 |  | 837.0017 | 0.62992 | 0.62992 | 0.62992 | 32 | 0.62992 | 10 | 0.62992 | 4 | 0 | 0 |  | 0.012 | 57.87 | 0 | 57.87 | 57.87 | 0 | 0 | 0 | 0 | 6 | Ribbed | 0.23622 | 0 | 3.1496 | 0 | 0 | 0 | 0.002355 |  | 50.038 | 0 | 0 |  |  |  |  | 0 | 0
352 | 76 | 1 | C0.4-0 | Sim and Yang 2009 | US | C | S | 3.829 | 0 | 0 | 125.5899 | 0 | 9.0551 | 9.0551 | 49.6063 | 0 |  | 81.9952 | 0.51181 | 0.51181 | 0.51181 | 12 | 0.21654 | 2 | 0.21654 | 2 | 0 | 0 |  | 0.03 | 61.641 | 0 | 61.641 | 61.641 | 0 | 0 | 0 | 0 | 2 | Ribbed | 0.31496 | 0 | 9.0551 | 0 | 0 | 0 | 0.0018994 |  | 75.1295 | 0 | 0 |  |  |  |  | 0 | 0
353 | 77 | 1 | No. 1 | Soesianawati et al. (1986) | US | C | S | 6.7443 | 0 | 0 | 167.2662 | 2 | 15.748 | 15.748 | 62.9921 | 0 |  | 248.0005 | 0.62992 | 0.62992 | 0.62992 | 12 | 0.51181 | 2 | 0.51181 | 2 | 0 | 0 |  | 0.0151 | 64.6868 | 702 | 64.6868 | 64.6868 | 702 | 702 | 380 | RO: Rectangular and octagonal ties | 4 | 0 | 0.27559 | 5 | 3.3465 | 0.27559 | 6 | 6.6929 | 0.0045276 |  | 52.7937 | 75.5646 | 275 |  |  |  |  | 0 | 1
354 | 77 | 2 | No. 2 | Soesianawati et al. (1986) | US | C | S | 6.3817 | 0 | 0 | 474.8201 | 2 | 15.748 | 15.748 | 62.9921 | 0 |  | 248.0005 | 0.62992 | 0.62992 | 0.62992 | 12 | 0.51181 | 2 | 0.51181 | 2 | 0 | 0 |  | 0.0151 | 64.6868 | 702 | 64.6868 | 64.6868 | 702 | 702 | 380 | RO: Rectangular and octagonal ties | 4 | 0 | 0.31496 | 8 | 3.0709 | 0.31496 | 5 | 6.1417 | 0.0064443 |  | 52.2136 | 71.3585 | 275 |  |  |  |  | 0 | 1
355 | 77 | 3 | No. 3 | Soesianawati et al. (1986) | US | C | S | 6.3817 | 0 | 0 | 474.8201 | 2 | 15.748 | 15.748 | 62.9921 | 0 |  | 248.0005 | 0.62992 | 0.62992 | 0.62992 | 12 | 0.51181 | 2 | 0.51181 | 2 | 0 | 0 |  | 0.0151 | 64.6868 | 702 | 64.6868 | 64.6868 | 702 | 702 | 380 | RO: Rectangular and octagonal ties | 4 | 0 | 0.27559 | 7 | 3.5827 | 0.27559 | 5 | 7.1654 | 0.0042291 |  | 52.7937 | 75.5646 | 275 |  |  |  |  | 0 | 1
356 | 77 | 4 | No. 4 | Soesianawati et al. (1986) | US | C | S | 5.8015 | 0 | 0 | 431.6547 | 2 | 15.748 | 15.748 | 62.9921 | 0 |  | 248.0005 | 0.62992 | 0.62992 | 0.62992 | 12 | 0.51181 | 2 | 0.51181 | 2 | 0 | 0 |  | 0.0151 | 64.6868 | 702 | 64.6868 | 64.6868 | 702 | 702 | 380 | RO: Rectangular and octagonal ties | 4 | 0 | 0.23622 | 7 | 3.7008 | 0.23622 | 5 | 7.3228 | 0.0030079 |  | 36.9846 | 58.3051 | 275 |  |  |  |  | 0 | 1
357 | 78 | 1 | UC10H | Sugano (1996) | US | C | S | 17.1144 | 0 | 0 | 804.6313 | 2 | 8.8583 | 8.8583 | 17.7165 | 0 |  | 78.4689 | 0.3937 | 0.3937 | 0.3937 | 12 | 0.44094 | 2 | 0.44094 | 2 | 0 | 0 |  | 0.0186 | 56.9998 | 543 | 56.9998 | 56.9998 | 543 | 543 | 0 | RI: Rectangular and interlocking ties | 4 | Ribbed | 0.20079 | 11 | 1.7717 | 0 | 0 | 0 | 0.0080704 |  | 205.2283 | 214.0756 | 0 |  |  |  |  | 0 | 1
358 | 78 | 2 | UC15H | Sugano (1996) | US | C | S | 17.1144 | 0 | 0 | 804.6313 | 2 | 8.8583 | 8.8583 | 17.7165 | 0 |  | 78.4689 | 0.3937 | 0.3937 | 0.3937 | 12 | 0.44094 | 2 | 0.44094 | 2 | 0 | 0 |  | 0.0186 | 56.9998 | 543 | 56.9998 | 56.9998 | 543 | 543 | 0 | RI: Rectangular and interlocking ties | 4 | Ribbed | 0.25197 | 11 | 1.7717 | 0 | 0 | 0 | 0.012709 |  | 206.5337 | 219.7321 | 0 |  |  |  |  | 0 | 1
359 | 78 | 4 | UC15L | Sugano (1996) | US | C | S | 17.1144 | 0 | 0 | 469.6493 | 2 | 8.8583 | 8.8583 | 17.7165 | 0 |  | 78.4689 | 0.3937 | 0.3937 | 0.3937 | 12 | 0.44094 | 2 | 0.44094 | 2 | 0 | 0 |  | 0.0186 | 56.9998 | 543 | 56.9998 | 56.9998 | 543 | 543 | 0 | RI: Rectangular and interlocking ties | 4 | Ribbed | 0.25197 | 11 | 1.7717 | 0 | 0 | 0 | 0.012709 |  | 206.5337 | 219.7321 | 0 |  |  |  |  | 0 | 1
360 | 78 | 3 | UC20H | Sugano (1996) | US | C | S | 17.1144 | 0 | 0 | 804.6313 | 2 | 8.8583 | 8.8583 | 17.7165 | 0 |  | 78.4689 | 0.3937 | 0.3937 | 0.3937 | 12 | 0.44094 | 2 | 0.44094 | 2 | 0 | 0 |  | 0.0186 | 56.9998 | 543 | 56.9998 | 56.9998 | 543 | 543 | 0 | RI: Rectangular and interlocking ties | 4 | Ribbed | 0.25197 | 13 | 1.378 | 0 | 0 | 0 | 0.01634 |  | 206.5337 | 219.7321 | 0 |  |  |  |  | 0 | 1
361 | 78 | 5 | UC20L | Sugano (1996) | US | C | S | 17.1144 | 0 | 0 | 469.6493 | 2 | 8.8583 | 8.8583 | 17.7165 | 0 |  | 78.4689 | 0.3937 | 0.3937 | 0.3937 | 12 | 0.44094 | 2 | 0.44094 | 2 | 0 | 0 |  | 0.0186 | 56.9998 | 543 | 56.9998 | 56.9998 | 543 | 543 | 0 | RI: Rectangular and interlocking ties | 4 | Ribbed | 0.25197 | 13 | 1.378 | 0 | 0 | 0 | 0.01634 |  | 206.5337 | 219.7321 | 0 |  |  |  |  | 0 | 1
362 | 79 | 1 | C-S14 | Sun et al. 2010 | US | C | S | 6.8559 | 0 | 0 | 114.7743 | 0 | 11.811 | 11.811 | 43.3071 | 0 |  | 139.5003 | 0.55118 | 0.55118 | 0.55118 | 12 | 0.51181 | 3 | 0.51181 | 1 | 0 | 0 |  | 0.02052 | 58.0151 | 0 | 58.0151 | 58.0151 | 0 | 0 | 0 | 0 | 2 | Ribbed | 0.3937 | 0 | 3.1496 | 0 | 0 | 0 | 0.0065417 |  | 58.0151 | 0 | 0 |  |  |  |  | 0 | 1
363 | 80 | 1 | Test 1 | Takemura and Kawashima, (1997) | US | C | S | 5.2069 | 0 | 0 | 35.2968 | 1 | 15.748 | 15.748 | 49.0157 | 0 |  | 248.0005 | 0.5 | 0.5 | 0.5 | 20 | 1.0827 | 4 | 1.0827 | 4 | 0 | 0 |  | 0.0158 | 52.6487 | 0 | 52.6487 | 52.6487 | 0 | 0 | SD2 | R: Rectangular ties (around perimeter) | 2 | 0 | 0.23622 | 19 | 2.7559 | 0 | 0 | 0 | 0.0020196 |  | 53.3739 | 0 | SD2 |  |  |  |  | 0 | 1
364 | 80 | 2 | Test 2 | Takemura and Kawashima, (1997) | US | C | S | 5.1778 | 0 | 0 | 35.2968 | 1 | 15.748 | 15.748 | 49.0157 | 0 |  | 248.0005 | 0.5 | 0.5 | 0.5 | 20 | 1.0827 | 4 | 1.0827 | 4 | 0 | 0 |  | 0.0158 | 52.6487 | 0 | 52.6487 | 52.6487 | 0 | 0 | SD2 | R: Rectangular ties (around perimeter) | 2 | 0 | 0.23622 | 19 | 2.7559 | 0 | 0 | 0 | 0.0020196 |  | 53.3739 | 0 | SD2 |  |  |  |  | 0 | 1
365 | 80 | 3 | Test 3 | Takemura and Kawashima, (1997) | US | C | S | 4.9748 | 0 | 0 | 35.2968 | 1 | 15.748 | 15.748 | 49.0157 | 0 |  | 248.0005 | 0.5 | 0.5 | 0.5 | 20 | 1.0827 | 4 | 1.0827 | 4 | 0 | 0 |  | 0.0158 | 52.6487 | 0 | 52.6487 | 52.6487 | 0 | 0 | SD2 | R: Rectangular ties (around perimeter) | 2 | 0 | 0.23622 | 19 | 2.7559 | 0 | 0 | 0 | 0.0020196 |  | 53.3739 | 0 | SD2 |  |  |  |  | 0 | 1
366 | 80 | 4 | Test 4 | Takemura and Kawashima, (1997) | US | C | S | 4.8153 | 0 | 0 | 35.2968 | 1 | 15.748 | 15.748 | 49.0157 | 0 |  | 248.0005 | 0.5 | 0.5 | 0.5 | 20 | 1.0827 | 4 | 1.0827 | 4 | 0 | 0 |  | 0.0158 | 52.6487 | 0 | 52.6487 | 52.6487 | 0 | 0 | SD2 | R: Rectangular ties (around perimeter) | 2 | 0 | 0.23622 | 19 | 2.7559 | 0 | 0 | 0 | 0.0020196 |  | 53.3739 | 0 | SD2 |  |  |  |  | 0 | 1
367 | 80 | 5 | Test 5 | Takemura and Kawashima, (1997) | US | C | S | 5.3374 | 0 | 0 | 35.2968 | 1 | 15.748 | 15.748 | 49.0157 | 0 |  | 248.0005 | 0.5 | 0.5 | 0.5 | 20 | 1.0827 | 4 | 1.0827 | 4 | 0 | 0 |  | 0.0158 | 52.6487 | 0 | 52.6487 | 52.6487 | 0 | 0 | SD2 | R: Rectangular ties (around perimeter) | 2 | 0 | 0.23622 | 19 | 2.7559 | 0 | 0 | 0 | 0.0020196 |  | 53.3739 | 0 | SD2 |  |  |  |  | 0 | 1
368 | 80 | 6 | Test 6 | Takemura and Kawashima, (1997) | US | C | S | 5.2069 | 0 | 0 | 35.2968 | 1 | 15.748 | 15.748 | 49.0157 | 0 |  | 248.0005 | 0.5 | 0.5 | 0.5 | 20 | 1.0827 | 4 | 1.0827 | 4 | 0 | 0 |  | 0.0158 | 52.6487 | 0 | 52.6487 | 52.6487 | 0 | 0 | SD2 | R: Rectangular ties (around perimeter) | 2 | 0 | 0.23622 | 19 | 2.7559 | 0 | 0 | 0 | 0.0020196 |  | 53.3739 | 0 | SD2 |  |  |  |  | 0 | 1
369 | 81 | 1 | No 1 | Takizawa and Aoyama (1976) | US | C | S | 3.2156 | 0 | 0 | 35.2895 | 4 | 7.874 | 7.874 | 23.622 | 0 |  | 62.0001 | 0.51181 | 0 | 0 | 4 | 0.88583 | 0 | 0.88583 | 0 | H90 | 0 |  | 0.013273 | 56.0591 | 0 | 0 | 0 | 0 | 0 | 0 | R | 2 | Ribbed | 0.23622 | 0 | 1.9685 | 0 | 0 | 0 | 0.0056549 |  | 37.2747 | 0 | 0 |  |  |  |  | 0 | 0
370 | 82 | 1 | No. 1 | Tanaka and Park (1990) | US | C | S | 3.713 | 0 | 0 | 184.1277 | 2 | 15.748 | 15.748 | 62.9921 | 0 |  | 248.0005 | 0.7874 | 0.7874 | 0.7874 | 8 | 1.5748 | 1 | 1.5748 | 1 | 0 | 0 |  | 0.0157 | 68.7479 | 721 | 68.7479 | 68.7479 | 721 | 721 | 380 | RJ: Rectangular ties with J-hooks | 3 | 0 | 0.47244 | 6 | 3.1496 | 0.47244 | 6 | 6.2992 | 0.010603 |  | 48.2975 | 69.7631 | 0 |  |  |  |  | 0 | 1
371 | 82 | 2 | No. 2 | Tanaka and Park (1990) | US | C | S | 3.713 | 0 | 0 | 184.1277 | 2 | 15.748 | 15.748 | 62.9921 | 0 |  | 248.0005 | 0.7874 | 0.7874 | 0.7874 | 8 | 1.5748 | 1 | 1.5748 | 1 | 0 | 0 |  | 0.0157 | 68.7479 | 721 | 68.7479 | 68.7479 | 721 | 721 | 380 | RJ: Rectangular ties with J-hooks | 3 | 0 | 0.47244 | 6 | 3.1496 | 0.47244 | 6 | 6.2992 | 0.010603 |  | 48.2975 | 69.7631 | 0 |  |  |  |  | 0 | 1
372 | 82 | 3 | No. 3 | Tanaka and Park (1990) | US | C | S | 3.713 | 0 | 0 | 184.1277 | 2 | 15.748 | 15.748 | 62.9921 | 0 |  | 248.0005 | 0.7874 | 0.7874 | 0.7874 | 8 | 1.5748 | 1 | 1.5748 | 1 | 0 | 0 |  | 0.0157 | 68.7479 | 721 | 68.7479 | 68.7479 | 721 | 721 | 380 | UJ: U-bars with J-hooks | 3 | 0 | 0.47244 | 6 | 3.1496 | 0.47244 | 6 | 6.2992 | 0.010603 |  | 48.2975 | 69.7631 | 0 |  |  |  |  | 0 | 1
373 | 82 | 4 | No. 4 | Tanaka and Park (1990) | US | C | S | 3.713 | 0 | 0 | 184.1277 | 2 | 15.748 | 15.748 | 62.9921 | 0 |  | 248.0005 | 0.7874 | 0.7874 | 0.7874 | 8 | 1.5748 | 1 | 1.5748 | 1 | 0 | 0 |  | 0.0157 | 68.7479 | 721 | 68.7479 | 68.7479 | 721 | 721 | 380 | RJ: Rectangular ties with J-hooks | 3 | 0 | 0.47244 | 6 | 3.1496 | 0.47244 | 6 | 6.2992 | 0.010603 |  | 48.2975 | 69.7631 | 0 |  |  |  |  | 0 | 1
374 | 82 | 5 | No. 5 | Tanaka and Park (1990) | US | C | S | 4.6412 | 0 | 0 | 217.6259 | 2 | 21.6535 | 21.6535 | 64.9606 | 0 |  | 468.8759 | 0.7874 | 0.7874 | 0.7874 | 12 | 1.5748 | 2 | 1.5748 | 2 | 0 | 0 |  | 0.0125 | 74.1143 | 675 | 74.1143 | 74.1143 | 675 | 675 | 380 | RJ: Rectangular ties with J-hooks | 4 | 0 | 0.47244 | 6 | 4.3307 | 0.47244 | 4 | 8.6614 | 0.0074775 |  | 47.1372 | 62.2212 | 0 |  |  |  |  | 0 | 1
375 | 82 | 6 | No. 6 | Tanaka and Park (1990) | US | C | S | 4.6412 | 0 | 0 | 217.6259 | 2 | 21.6535 | 21.6535 | 64.9606 | 0 |  | 468.8759 | 0.7874 | 0.7874 | 0.7874 | 12 | 1.5748 | 2 | 1.5748 | 2 | 0 | 0 |  | 0.0125 | 74.1143 | 675 | 74.1143 | 74.1143 | 675 | 675 | 380 | RU: Rectangular ties and U-bars | 4 | 0 | 0.47244 | 6 | 4.3307 | 0.47244 | 4 | 8.6614 | 0.0074775 |  | 47.1372 | 62.2212 | 0 |  |  |  |  | 0 | 1
376 | 82 | 7 | No. 7 | Tanaka and Park (1990) | US | C | S | 4.6557 | 0 | 0 | 654.9011 | 2 | 21.6535 | 21.6535 | 64.9606 | 0 |  | 468.8759 | 0.7874 | 0.7874 | 0.7874 | 12 | 1.5748 | 2 | 1.5748 | 2 | 0 | 0 |  | 0.0125 | 74.1143 | 675 | 74.1143 | 74.1143 | 675 | 675 | 380 | RJ: Rectangular ties with J-hooks | 4 | 0 | 0.47244 | 7 | 3.5433 | 0.47244 | 5 | 7.0866 | 0.0091392 |  | 47.1372 | 62.2212 | 0 |  |  |  |  | 0 | 1
377 | 82 | 8 | No. 8 | Tanaka and Park (1990) | US | C | S | 4.6557 | 0 | 0 | 654.9011 | 2 | 21.6535 | 21.6535 | 64.9606 | 0 |  | 468.8759 | 0.7874 | 0.7874 | 0.7874 | 12 | 1.5748 | 2 | 1.5748 | 2 | 0 | 0 |  | 0.0125 | 74.1143 | 675 | 74.1143 | 74.1143 | 675 | 675 | 380 | RU: Rectangular ties and U-bars | 4 | 0 | 0.47244 | 7 | 3.5433 | 0.47244 | 5 | 7.0866 | 0.0091392 |  | 47.1372 | 62.2212 | 0 |  |  |  |  | 0 | 1
378 | 83 | 1 | CB-2A | Tassios,Moretti&Bezas 1996 | US | C | R | 4.1336 | 0 | 0 | 0 | 0 | 5.1181 | 19.685 | 9.8425 | 0 |  | 100.7502 | 0.23622 | 0.23622 | 0.23622 | 8 | 2.2047 | 1 | 2.2047 | 1 | 0 | 0 |  | 0.0035 | 40.7556 | 0 | 40.7556 | 40.7556 | 0 | 0 | 0 | 0 | 2 | Ribbed | 0.23622 | 0 | 1.9685 | 0 | 0 | 0 | 0.0086954 |  | 40.7556 | 0 | 0 |  |  |  |  | 0 | 0
379 | 0 | 0 | CB-2B | Tassios,Moretti&Bezas 1997 | US | M | S | 0 | 0 | 0 | 0 | 0 | 0 | 0 | 0 | 0 |  | 0 | 0 | 0 | 0 | 0 | 0.19685 | 2 | 0.19685 | 0 | 0 | 0 |  | 0 | 0 | 0 | 0 | 0 | 0 | 0 | 0 | 0 | 0 | Ribbed | 0 | 0 | 0 | 0 | 0 | 0 | 0 |  | 0 | 0 | 0 |  |  |  |  | 0 | 0
380 | 84 | 1 | ss1 | Tegos (1984) | US | C | S | 3.0458 | 0 | 0 | 54.7662 | 0 | 7.874 | 7.874 | 7.874 | 0 |  | 62.0001 | 0.55118 | 0 | 0 | 4 | 0.3937 | 0 | 0.3937 | 0 | 0 | 0 |  | 0.015394 | 47.1372 | 0 | 0 | 0 | 0 | 0 | 0 | 0 | 2 | Ribbed | 0.31496 | 0 | 1.9685 | 0 | 0 | 0 | 0.010053 |  | 45.6869 | 0 | 0 |  |  |  |  | 0 | 0
381 | 84 | 2 | ss2 | Tegos (1984) | US | C | S | 3.2633 | 0 | 0 | 54.0243 | 0 | 7.874 | 7.874 | 7.874 | 0 |  | 62.0001 | 0.55118 | 0 | 0 | 4 | 0.3937 | 0 | 0.3937 | 0 | 0 | 0 |  | 0.015394 | 47.1372 | 0 | 0 | 0 | 0 | 0 | 0 | 0 | 2 | Ribbed | 0.31496 | 0 | 1.9685 | 0 | 0 | 0 | 0.010053 |  | 45.6869 | 0 | 0 |  |  |  |  | 0 | 0
382 | 84 | 3 | ss3 | Tegos (1984) | US | C | S | 3.9885 | 0 | 0 | 53.9119 | 0 | 7.874 | 7.874 | 11.811 | 0 |  | 62.0001 | 0.55118 | 0 | 0 | 4 | 0.3937 | 0 | 0.3937 | 0 | 0 | 0 |  | 0.015394 | 47.1372 | 0 | 0 | 0 | 0 | 0 | 0 | 0 | 2 | Ribbed | 0.31496 | 0 | 1.9685 | 0 | 0 | 0 | 0.010053 |  | 45.6869 | 0 | 0 |  |  |  |  | 0 | 0
383 | 84 | 4 | ss4 | Tegos (1984) | US | C | S | 3.0458 | 0 | 0 | 54.0108 | 0 | 7.874 | 7.874 | 15.748 | 0 |  | 62.0001 | 0.55118 | 0 | 0 | 4 | 0.3937 | 0 | 0.3937 | 0 | 0 | 0 |  | 0.015394 | 47.1372 | 0 | 0 | 0 | 0 | 0 | 0 | 0 | 2 | Ribbed | 0.31496 | 0 | 1.9685 | 0 | 0 | 0 | 0.010053 |  | 45.6869 | 0 | 0 |  |  |  |  | 0 | 0
384 | 84 | 5 | ss5 | Tegos (1984) | US | C | S | 2.8717 | 0 | 0 | 53.9514 | 0 | 7.874 | 7.874 | 19.685 | 0 |  | 62.0001 | 0.55118 | 0 | 0 | 4 | 0.3937 | 0 | 0.3937 | 0 | 0 | 0 |  | 0.015394 | 47.1372 | 0 | 0 | 0 | 0 | 0 | 0 | 0 | 2 | Ribbed | 0.31496 | 0 | 1.9685 | 0 | 0 | 0 | 0.010053 |  | 45.6869 | 0 | 0 |  |  |  |  | 0 | 0
385 | 84 | 6 | ss6 | Tegos (1984) | US | C | S | 2.0305 | 0 | 0 | 33.6151 | 0 | 7.874 | 7.874 | 7.874 | 0 |  | 62.0001 | 0.3937 | 0 | 0 | 4 | 0.47244 | 0 | 0.47244 | 0 | 0 | 0 |  | 0.007854 | 65.9921 | 0 | 0 | 0 | 0 | 0 | 0 | 0 | 2 | Ribbed | 0.31496 | 0 | 3.937 | 0 | 0 | 0 | 0.0050265 |  | 45.6869 | 0 | 0 |  |  |  |  | 0 | 0
386 | 84 | 7 | ss7 | Tegos (1984) | US | C | S | 2.7557 | 0 | 0 | 33.6601 | 0 | 7.874 | 7.874 | 7.874 | 0 |  | 62.0001 | 0.3937 | 0 | 0 | 4 | 0.47244 | 0 | 0.47244 | 0 | 0 | 0 |  | 0.007854 | 53.6639 | 0 | 0 | 0 | 0 | 0 | 0 | 0 | 2 | Ribbed | 0.31496 | 0 | 1.9685 | 0 | 0 | 0 | 0.010053 |  | 45.6869 | 0 | 0 |  |  |  |  | 0 | 0
387 | 84 | 8 | ss8 | Tegos (1984) | US | C | S | 2.7702 | 0 | 0 | 33.6655 | 0 | 7.874 | 7.874 | 11.811 | 0 |  | 62.0001 | 0.3937 | 0 | 0 | 4 | 0.47244 | 0 | 0.47244 | 0 | 0 | 0 |  | 0.007854 | 53.6639 | 0 | 0 | 0 | 0 | 0 | 0 | 0 | 2 | Ribbed | 0.31496 | 0 | 1.9685 | 0 | 0 | 0 | 0.010053 |  | 45.6869 | 0 | 0 |  |  |  |  | 0 | 0
388 | 85 | 1 | A1 | Thomsen and Wallace (1994) | US | C | S | 14.8954 | 0 | 0 | 0 | 1 | 6 | 6 | 23.5 | 0 |  | 36 | 0.37402 | 0.37402 | 0.37402 | 8 | 0.43701 | 1 | 0.43701 | 1 | 0 | 0 |  | 0.0245 | 74.999 | 896 | 74.999 | 74.999 | 896 | 896 | 414 | RJ: Rectangular ties with J-hooks | 3 | 0 | 0.12598 | 10 | 1 | 0.12598 | 6 | 1.5 | 0.0062329 |  | 115.0149 | 118.0607 | 0 |  |  |  |  | 0 | 1
389 | 85 | 2 | A3 | Thomsen and Wallace (1994) | US | C | S | 12.5168 | 0 | 0 | 90.1529 | 1 | 6 | 6 | 23.5 | 0 |  | 36 | 0.37402 | 0.37402 | 0.37402 | 8 | 0.43701 | 1 | 0.43701 | 1 | 0 | 0 |  | 0.0245 | 74.999 | 896 | 74.999 | 74.999 | 896 | 896 | 414 | RJ: Rectangular ties with J-hooks | 3 | 0 | 0.12598 | 10 | 1 | 0.12598 | 6 | 1.5 | 0.0062329 |  | 115.0149 | 118.0607 | 0 |  |  |  |  | 0 | 1
390 | 85 | 3 | B1 | Thomsen and Wallace (1994) | US | C | S | 12.6908 | 0 | 0 | 0 | 1 | 6 | 6 | 23.5 | 0 |  | 36 | 0.37402 | 0.37402 | 0.37402 | 8 | 0.43701 | 1 | 0.43701 | 1 | 0 | 0 |  | 0.0245 | 66.0066 | 758 | 66.0066 | 66.0066 | 758 | 758 | 414 | RD: Rectangular and diagonal ties | 3.4 | 0 | 0.12598 | 10 | 1 | 0.12598 | 6 | 1.5 | 0.007064 |  | 115.0149 | 118.0607 | 0 |  |  |  |  | 0 | 1
391 | 85 | 4 | B2 | Thomsen and Wallace (1994) | US | C | S | 12.0961 | 0 | 0 | 43.6151 | 1 | 6 | 6 | 23.5 | 0 |  | 36 | 0.37402 | 0.37402 | 0.37402 | 8 | 0.43701 | 1 | 0.43701 | 1 | 0 | 0 |  | 0.0245 | 66.0066 | 758 | 66.0066 | 66.0066 | 758 | 758 | 414 | RD: Rectangular and diagonal ties | 3.4 | 0 | 0.12598 | 10 | 1 | 0.12598 | 6 | 1.5 | 0.007064 |  | 115.0149 | 118.0607 | 0 |  |  |  |  | 0 | 1
392 | 85 | 5 | B3 | Thomsen and Wallace (1994) | US | C | S | 13.0534 | 0 | 0 | 93.9748 | 1 | 6 | 6 | 23.5 | 0 |  | 36 | 0.37402 | 0.37402 | 0.37402 | 8 | 0.43701 | 1 | 0.43701 | 1 | 0 | 0 |  | 0.0245 | 66.0066 | 758 | 66.0066 | 66.0066 | 758 | 758 | 414 | RD: Rectangular and diagonal ties | 3.4 | 0 | 0.12598 | 10 | 1 | 0.12598 | 6 | 1.5 | 0.007064 |  | 115.0149 | 118.0607 | 0 |  |  |  |  | 0 | 1
393 | 85 | 6 | C1 | Thomsen and Wallace (1994) | US | C | S | 9.79 | 0 | 0 | 0 | 1 | 6 | 6 | 23.5 | 0 |  | 36 | 0.37402 | 0.37402 | 0.37402 | 8 | 0.43701 | 1 | 0.43701 | 1 | 0 | 0 |  | 0.0245 | 69.0089 | 738 | 69.0089 | 69.0089 | 738 | 738 | 414 | RD: Rectangular and diagonal ties | 3.4 | 0 | 0.12598 | 10 | 1 | 0.12598 | 6 | 1.5 | 0.007064 |  | 183.0376 | 210.0146 | 0 |  |  |  |  | 0 | 1
394 | 85 | 7 | C2 | Thomsen and Wallace (1994) | US | C | S | 10.8198 | 0 | 0 | 38.8939 | 1 | 6 | 6 | 23.5 | 0 |  | 36 | 0.37402 | 0.37402 | 0.37402 | 8 | 0.43701 | 1 | 0.43701 | 1 | 0 | 0 |  | 0.0245 | 69.0089 | 738 | 69.0089 | 69.0089 | 738 | 738 | 414 | RD: Rectangular and diagonal ties | 3.4 | 0 | 0.12598 | 10 | 1 | 0.12598 | 6 | 1.5 | 0.007064 |  | 183.0376 | 210.0146 | 0 |  |  |  |  | 0 | 1
395 | 85 | 8 | C3 | Thomsen and Wallace (1994) | US | C | S | 11.8641 | 0 | 0 | 85.4317 | 1 | 6 | 6 | 23.5 | 0 |  | 36 | 0.37402 | 0.37402 | 0.37402 | 8 | 0.43701 | 1 | 0.43701 | 1 | 0 | 0 |  | 0.0245 | 69.0089 | 738 | 69.0089 | 69.0089 | 738 | 738 | 414 | RD: Rectangular and diagonal ties | 3.4 | 0 | 0.12598 | 10 | 1 | 0.12598 | 6 | 1.5 | 0.007064 |  | 183.0376 | 210.0146 | 0 |  |  |  |  | 0 | 1
396 | 85 | 9 | D1 | Thomsen and Wallace (1994) | US | C | S | 10.9939 | 0 | 0 | 79.1367 | 1 | 6 | 6 | 23.5 | 0 |  | 36 | 0.37402 | 0.37402 | 0.37402 | 8 | 0.43701 | 1 | 0.43701 | 1 | 0 | 0 |  | 0.0245 | 69.0089 | 738 | 69.0089 | 69.0089 | 738 | 738 | 414 | RD: Rectangular and diagonal ties | 3.4 | 0 | 0.12598 | 8 | 1.252 | 0.12598 | 6 | 1.5 | 0.0056423 |  | 183.0376 | 210.0146 | 0 |  |  |  |  | 0 | 1
397 | 85 | 10 | D2 | Thomsen and Wallace (1994) | US | C | S | 12.6183 | 0 | 0 | 90.8273 | 1 | 6 | 6 | 23.5 | 0 |  | 36 | 0.37402 | 0.37402 | 0.37402 | 8 | 0.43701 | 1 | 0.43701 | 1 | 0 | 0 |  | 0.0245 | 69.0089 | 738 | 69.0089 | 69.0089 | 738 | 738 | 414 | RD: Rectangular and diagonal ties | 3.4 | 0 | 0.12598 | 7 | 1.5 | 0.12598 | 6 | 1.5 | 0.0047093 |  | 183.0376 | 210.0146 | 0 |  |  |  |  | 0 | 1
398 | 85 | 11 | D3 | Thomsen and Wallace (1994) | US | C | S | 10.3267 | 0 | 0 | 74.4155 | 1 | 6 | 6 | 23.5 | 0 |  | 36 | 0.37402 | 0.37402 | 0.37402 | 8 | 0.43701 | 1 | 0.43701 | 1 | 0 | 0 |  | 0.0245 | 69.0089 | 738 | 69.0089 | 69.0089 | 738 | 738 | 414 | RD: Rectangular and diagonal ties | 3.4 | 0 | 0.12598 | 6 | 1.752 | 0.12598 | 6 | 1.5 | 0.004032 |  | 183.0376 | 210.0146 | 0 |  |  |  |  | 0 | 1
399 | 86 | 1 | Sp.1 | Tsuno&Park 2004 | US | C | S | 3.4084 | 0 | 0 | 70.3204 | 4 | 21.6535 | 21.6535 | 88.5827 | 0 |  | 468.8759 | 0.3937 | 0.3937 | 0.3937 | 52 | 0.66929 | 12 | 0.66929 | 12 | STRAIGHT | 29.5276 |  | 0.01355 | 43.5113 | 0 | 43.5113 | 43.5113 | 0 | 0 | 0 | RJ | 4 | Ribbed | 0.23622 | 0 | 1.9685 | 0 | 0 | 0 | 0.0041105 |  | 43.5113 | 0 | 0 |  |  |  |  | 0 | 1
400 | 86 | 2 | Sp.5 | Tsuno&Park 2004 | US | C | S | 3.4084 | 0 | 0 | 70.3204 | 4 | 21.6535 | 21.6535 | 88.5827 | 0 |  | 468.8759 | 0.3937 | 0.3937 | 0.3937 | 52 | 0.66929 | 12 | 0.66929 | 12 | STRAIGHT | 29.5276 |  | 0.01355 | 43.5113 | 0 | 43.5113 | 43.5113 | 0 | 0 | 0 | RJ | 4 | Ribbed | 0.23622 | 0 | 1.9685 | 0 | 0 | 0 | 0.0041105 |  | 43.5113 | 0 | 0 |  |  |  |  | 0 | 1
401 | 87 | 2 | 2CUS | Umehara and Jirsa (1982) | US | C | R | 6.0916 | 0 | 0 | 240.1079 | 4 | 9.0551 | 16.1417 | 17.9134 | 0 |  | 146.1653 | 0.74803 | 0.74803 | 0.74803 | 10 | 0.98425 | 0 | 0.98425 | 3 | 0 | 0 |  | 0.0301 | 63.9616 | 745 | 63.9616 | 63.9616 | 745 | 745 | 0 | RJ: Rectangular ties with J-hooks | 4 | 0 | 0.23622 | 0 | 3.5039 | 0 | 0 | 0 | 0.005525 |  | 60.0456 | 80.0608 | 0 |  |  |  |  | 0 | 2
402 | 87 | 3 | CUS | Umehara and Jirsa (1982) | US | C | R | 5.0618 | 0 | 0 | 120.054 | 4 | 9.0551 | 16.1417 | 17.9134 | 0 |  | 146.1653 | 0.74803 | 0.74803 | 0.74803 | 10 | 0.98425 | 0 | 0.98425 | 3 | 0 | 0 |  | 0.0301 | 63.9616 | 745 | 63.9616 | 63.9616 | 745 | 745 | 0 | RJ: Rectangular ties with J-hooks | 2 | 0 | 0.23622 | 0 | 3.5039 | 0 | 0 | 0 | 0.0027625 |  | 60.0456 | 80.0608 | 0 |  |  |  |  | 0 | 2
403 | 87 | 4 | CUW | Umehara and Jirsa (1982) | US | C | R | 5.0618 | 0 | 0 | 120.054 | 4 | 16.1417 | 9.0551 | 17.9134 | 0 |  | 146.1653 | 0.74803 | 0.74803 | 0.74803 | 10 | 0.98425 | 3 | 0.98425 | 0 | 0 | 0 |  | 0.0301 | 63.9616 | 745 | 63.9616 | 63.9616 | 745 | 745 | 0 | RJ: Rectangular ties with J-hooks | 2 | 0 | 0.23622 | 0 | 3.5039 | 0 | 0 | 0 | 0.0015497 |  | 60.0456 | 80.0608 | 0 |  |  |  |  | 0 | 2
404 | 89 | 1 | No. 5 | Watson and Park (1989) | US | C | S | 5.9465 | 0 | 0 | 737.4101 | 2 | 15.748 | 15.748 | 62.9921 | 0 |  | 248.0005 | 0.62992 | 0.62992 | 0.62992 | 12 | 0.51181 | 2 | 0.51181 | 2 | 0 | 0 |  | 0.0151 | 68.7479 | 633.3 | 68.7479 | 68.7479 | 633.3 | 633.3 | 380 | RO: Rectangular and octagonal ties | 4 | 0 | 0.31496 | 8 | 3.189 | 0 | 0 | 0 | 0.0062056 |  | 53.954 | 74.8394 | 275 |  |  |  |  | 0 | 1
405 | 89 | 2 | No. 6 | Watson and Park (1989) | US | C | S | 5.8015 | 0 | 0 | 719.4245 | 2 | 15.748 | 15.748 | 62.9921 | 0 |  | 248.0005 | 0.62992 | 0.62992 | 0.62992 | 12 | 0.51181 | 2 | 0.51181 | 2 | 0 | 0 |  | 0.0151 | 68.7479 | 633.3 | 68.7479 | 68.7479 | 633.3 | 633.3 | 380 | RO: Rectangular and octagonal ties | 4 | 0 | 0.23622 | 7 | 3.7795 | 0 | 0 | 0 | 0.0029452 |  | 56.2746 | 75.1295 | 275 |  |  |  |  | 0 | 1
406 | 89 | 3 | No. 7 | Watson and Park (1989) | US | C | S | 6.0916 | 0 | 0 | 1057.554 | 2 | 15.748 | 15.748 | 62.9921 | 0 |  | 248.0005 | 0.62992 | 0.62992 | 0.62992 | 12 | 0.51181 | 2 | 0.51181 | 2 | 0 | 0 |  | 0.0151 | 68.7479 | 633.3 | 68.7479 | 68.7479 | 633.3 | 633.3 | 380 | RO: Rectangular and octagonal ties | 4 | 0 | 0.47244 | 7 | 3.7795 | 0 | 0 | 0 | 0.011781 |  | 44.6716 | 64.3967 | 275 |  |  |  |  | 0 | 1
407 | 89 | 4 | No. 8 | Watson and Park (1989) | US | C | S | 5.6565 | 0 | 0 | 982.0144 | 2 | 15.748 | 15.748 | 62.9921 | 0 |  | 248.0005 | 0.62992 | 0.62992 | 0.62992 | 12 | 0.51181 | 2 | 0.51181 | 2 | 0 | 0 |  | 0.0151 | 68.7479 | 633.3 | 68.7479 | 68.7479 | 633.3 | 633.3 | 380 | RO: Rectangular and octagonal ties | 4 | 0 | 0.31496 | 8 | 3.0315 | 0 | 0 | 0 | 0.006528 |  | 53.954 | 74.8394 | 275 |  |  |  |  | 0 | 1
408 | 89 | 5 | No. 9 | Watson and Park (1989) | US | C | S | 5.8015 | 0 | 0 | 1007.1942 | 2 | 15.748 | 15.748 | 62.9921 | 0 |  | 248.0005 | 0.62992 | 0.62992 | 0.62992 | 12 | 0.51181 | 2 | 0.51181 | 2 | 0 | 0 |  | 0.0151 | 68.7479 | 633.3 | 68.7479 | 68.7479 | 633.3 | 633.3 | 380 | RO: Rectangular and octagonal ties | 4 | 0 | 0.47244 | 12 | 2.0472 | 0 | 0 | 0 | 0.021749 |  | 44.6716 | 64.3967 | 275 |  |  |  |  | 0 | 1
409 | 90 | 1 | A1 | Wehbe et al. (1998) | US | C | R | 3.945 | 0 | 0 | 138.2644 | 1 | 14.9606 | 24.0157 | 91.9291 | 0 |  | 359.2907 | 0.75197 | 0.75197 | 0.75197 | 18 | 1.1024 | 2 | 1.1024 | 5 | 0 | 0 |  | 0.0222 | 64.9769 | 731 | 64.9769 | 64.9769 | 731 | 731 | 0 | RJ: Rectangular ties with J-hooks | 4 | 0 | 0.23622 | 9 | 4.3307 | 0.37402 | 11 | 4.3307 | 0.0027057 |  | 62.0761 | 107.0378 | 0 |  |  |  |  | 0 | 1
410 | 90 | 2 | A2 | Wehbe et al. (1998) | US | C | R | 3.945 | 0 | 0 | 338.3543 | 1 | 14.9606 | 24.0157 | 91.9291 | 0 |  | 359.2907 | 0.75197 | 0.75197 | 0.75197 | 18 | 1.1024 | 2 | 1.1024 | 5 | 0 | 0 |  | 0.0222 | 64.9769 | 731 | 64.9769 | 64.9769 | 731 | 731 | 0 | RJ: Rectangular ties with J-hooks | 4 | 0 | 0.23622 | 9 | 4.3307 | 0.37402 | 11 | 4.3307 | 0.0027057 |  | 62.0761 | 107.0378 | 0 |  |  |  |  | 0 | 1
411 | 90 | 3 | B1 | Wehbe et al. (1998) | US | C | R | 4.0756 | 0 | 0 | 135.1169 | 1 | 14.9606 | 24.0157 | 91.9291 | 0 |  | 359.2907 | 0.75197 | 0.75197 | 0.75197 | 18 | 0.98425 | 2 | 0.98425 | 5 | 0 | 0 |  | 0.0222 | 64.9769 | 731 | 64.9769 | 64.9769 | 731 | 731 | 0 | RJ: Rectangular ties with J-hooks | 4 | 0 | 0.23622 | 11 | 3.2677 | 0.37402 | 14 | 3.2677 | 0.0035858 |  | 62.0761 | 107.0378 | 0 |  |  |  |  | 0 | 1
412 | 90 | 4 | B2 | Wehbe et al. (1998) | US | C | R | 4.0756 | 0 | 0 | 340.3777 | 1 | 14.9606 | 24.0157 | 91.9291 | 0 |  | 359.2907 | 0.75197 | 0.75197 | 0.75197 | 18 | 0.98425 | 2 | 0.98425 | 5 | 0 | 0 |  | 0.0222 | 64.9769 | 731 | 64.9769 | 64.9769 | 731 | 731 | 0 | RJ: Rectangular ties with J-hooks | 4 | 0 | 0.23622 | 11 | 3.2677 | 0.37402 | 14 | 3.2677 | 0.0035858 |  | 62.0761 | 107.0378 | 0 |  |  |  |  | 0 | 1
413 | 91 | 1 | No. 25.033(East) | Wight and Sozen (1973) | US | C | R | 4.8733 | 0 | 0 | 24.955 | 3 | 5.9843 | 12.0079 | 34.4882 | 0 |  | 71.8581 | 0.74803 | 0.74803 | 0.74803 | 4 | 0.87795 | 0 | 1.378 | 0 | 0 | 0 |  | 0.0245 | 71.9387 | 835 | 71.9387 | 71.9387 | 835 | 835 | 0 | R: Rectangular ties (around perimeter) | 2 | 0 | 0.24803 | 0 | 5 | 0 | 0 | 0 | 0.0032296 |  | 50.038 | 79.9158 | 0 |  |  |  |  | 0 | 2
414 | 91 | 2 | No. 25.033(West) | Wight and Sozen (1973) | US | C | R | 4.8733 | 0 | 0 | 24.955 | 3 | 5.9843 | 12.0079 | 34.4882 | 0 |  | 71.8581 | 0.74803 | 0.74803 | 0.74803 | 4 | 0.87795 | 0 | 1.378 | 0 | 0 | 0 |  | 0.0245 | 71.9387 | 835 | 71.9387 | 71.9387 | 835 | 835 | 0 | R: Rectangular ties (around perimeter) | 2 | 0 | 0.24803 | 0 | 5 | 0 | 0 | 0 | 0.0032296 |  | 50.038 | 79.9158 | 0 |  |  |  |  | 0 | 3
415 | 91 | 3 | No. 40.033(East) | Wight and Sozen (1973) | US | C | R | 4.8733 | 0 | 0 | 40.018 | 3 | 5.9843 | 12.0079 | 34.4882 | 0 |  | 71.8581 | 0.74803 | 0.74803 | 0.74803 | 4 | 0.87795 | 0 | 1.378 | 0 | 0 | 0 |  | 0.0245 | 71.9387 | 835 | 71.9387 | 71.9387 | 835 | 835 | 0 | R: Rectangular ties (around perimeter) | 2 | 0 | 0.24803 | 0 | 5 | 0 | 0 | 0 | 0.0032296 |  | 50.038 | 79.9158 | 0 |  |  |  |  | 0 | 3
416 | 91 | 4 | No. 40.033(West) | Wight and Sozen (1973) | US | C | R | 4.8733 | 0 | 0 | 40.018 | 3 | 5.9843 | 12.0079 | 34.4882 | 0 |  | 71.8581 | 0.74803 | 0.74803 | 0.74803 | 4 | 0.87795 | 0 | 1.378 | 0 | 0 | 0 |  | 0.0245 | 71.9387 | 835 | 71.9387 | 71.9387 | 835 | 835 | 0 | R: Rectangular ties (around perimeter) | 2 | 0 | 0.24803 | 0 | 5 | 0 | 0 | 0 | 0.0032296 |  | 50.038 | 79.9158 | 0 |  |  |  |  | 0 | 3
417 | 91 | 5 | No. 40.033a(East) | Wight and Sozen (1973) | US | C | R | 5.0328 | 0 | 0 | 42.491 | 3 | 5.9843 | 12.0079 | 34.4882 | 0 |  | 71.8581 | 0.74803 | 0.74803 | 0.74803 | 4 | 0.87795 | 0 | 1.378 | 0 | 0 | 0 |  | 0.0245 | 71.9387 | 835 | 71.9387 | 71.9387 | 835 | 835 | 0 | R: Rectangular ties (around perimeter) | 2 | 0 | 0.24803 | 0 | 5 | 0 | 0 | 0 | 0.0032296 |  | 50.038 | 79.9158 | 0 |  |  |  |  | 0 | 3
418 | 91 | 6 | No. 40.033a(West) | Wight and Sozen (1973) | US | C | R | 5.0328 | 0 | 0 | 42.491 | 3 | 5.9843 | 12.0079 | 34.4882 | 0 |  | 71.8581 | 0.74803 | 0.74803 | 0.74803 | 4 | 0.87795 | 0 | 1.378 | 0 | 0 | 0 |  | 0.0245 | 71.9387 | 835 | 71.9387 | 71.9387 | 835 | 835 | 0 | R: Rectangular ties (around perimeter) | 2 | 0 | 0.24803 | 0 | 5 | 0 | 0 | 0 | 0.0032296 |  | 50.038 | 79.9158 | 0 |  |  |  |  | 0 | 3
419 | 91 | 7 | No. 40.048(East) | Wight and Sozen (1973) | US | C | R | 3.7855 | 0 | 0 | 40.018 | 3 | 5.9843 | 12.0079 | 34.4882 | 0 |  | 71.8581 | 0.74803 | 0.74803 | 0.74803 | 4 | 0.87795 | 0 | 1.378 | 0 | 0 | 0 |  | 0.0245 | 71.9387 | 835 | 71.9387 | 71.9387 | 835 | 835 | 0 | R: Rectangular ties (around perimeter) | 2 | 0 | 0.24803 | 0 | 3.5039 | 0 | 0 | 0 | 0.0046086 |  | 50.038 | 79.9158 | 0 |  |  |  |  | 0 | 3
420 | 91 | 8 | No. 40.048(West) | Wight and Sozen (1973) | US | C | R | 3.7855 | 0 | 0 | 40.018 | 3 | 5.9843 | 12.0079 | 34.4882 | 0 |  | 71.8581 | 0.74803 | 0.74803 | 0.74803 | 4 | 0.87795 | 0 | 1.378 | 0 | 0 | 0 |  | 0.0245 | 71.9387 | 835 | 71.9387 | 71.9387 | 835 | 835 | 0 | R: Rectangular ties (around perimeter) | 2 | 0 | 0.24803 | 0 | 3.5039 | 0 | 0 | 0 | 0.0046086 |  | 50.038 | 79.9158 | 0 |  |  |  |  | 0 | 3
421 | 91 | 9 | No. 40.067(East) | Wight and Sozen (1973) | US | C | R | 4.8443 | 0 | 0 | 40.018 | 3 | 5.9843 | 12.0079 | 34.4882 | 0 |  | 71.8581 | 0.74803 | 0.74803 | 0.74803 | 4 | 0.87795 | 0 | 1.378 | 0 | 0 | 0 |  | 0.0245 | 71.9387 | 835 | 71.9387 | 71.9387 | 835 | 835 | 0 | R: Rectangular ties (around perimeter) | 2 | 0 | 0.24803 | 0 | 2.5197 | 0 | 0 | 0 | 0.0064088 |  | 50.038 | 79.9158 | 0 |  |  |  |  | 0 | 3
422 | 91 | 10 | No. 40.067(West) | Wight and Sozen (1973) | US | C | R | 4.8443 | 0 | 0 | 40.018 | 3 | 5.9843 | 12.0079 | 34.4882 | 0 |  | 71.8581 | 0.74803 | 0.74803 | 0.74803 | 4 | 0.87795 | 0 | 1.378 | 0 | 0 | 0 |  | 0.0245 | 71.9387 | 835 | 71.9387 | 71.9387 | 835 | 835 | 0 | R: Rectangular ties (around perimeter) | 2 | 0 | 0.24803 | 0 | 2.5197 | 0 | 0 | 0 | 0.0064088 |  | 50.038 | 79.9158 | 0 |  |  |  |  | 0 | 3
423 | 91 | 11 | No. 40.092(East) | Wight and Sozen (1973) | US | C | R | 4.8588 | 0 | 0 | 40.018 | 3 | 5.9843 | 12.0079 | 34.4882 | 0 |  | 71.8581 | 0.74803 | 0.74803 | 0.74803 | 4 | 0.75197 | 0 | 1.2598 | 0 | 0 | 0 |  | 0.0245 | 71.9387 | 835 | 71.9387 | 71.9387 | 835 | 835 | 0 | R: Rectangular ties (around perimeter) | 2 | 0 | 0.37402 | 0 | 4.0157 | 0 | 0 | 0 | 0.0091437 |  | 45.9769 | 69.9082 | 0 |  |  |  |  | 0 | 3
424 | 91 | 12 | No. 40.092(West) | Wight and Sozen (1973) | US | C | R | 4.8588 | 0 | 0 | 40.018 | 3 | 5.9843 | 12.0079 | 34.4882 | 0 |  | 71.8581 | 0.74803 | 0.74803 | 0.74803 | 4 | 0.75197 | 0 | 1.2598 | 0 | 0 | 0 |  | 0.0245 | 71.9387 | 835 | 71.9387 | 71.9387 | 835 | 835 | 0 | R: Rectangular ties (around perimeter) | 2 | 0 | 0.37402 | 0 | 4.0157 | 0 | 0 | 0 | 0.0091437 |  | 45.9769 | 69.9082 | 0 |  |  |  |  | 0 | 3
425 | 91 | 13 | No. 40.147(East) | Wight and Sozen (1973) | US | C | R | 4.8588 | 0 | 0 | 40.018 | 3 | 5.9843 | 12.0079 | 34.4882 | 0 |  | 71.8581 | 0.74803 | 0.74803 | 0.74803 | 4 | 0.75197 | 0 | 1.2598 | 0 | 0 | 0 |  | 0.0245 | 71.9387 | 835 | 71.9387 | 71.9387 | 835 | 835 | 0 | R: Rectangular ties (around perimeter) | 2 | 0 | 0.37402 | 0 | 2.5197 | 0 | 0 | 0 | 0.014573 |  | 45.9769 | 69.9082 | 0 |  |  |  |  | 0 | 3
426 | 91 | 14 | No. 40.147(West) | Wight and Sozen (1973) | US | C | R | 4.8588 | 0 | 0 | 40.018 | 3 | 5.9843 | 12.0079 | 34.4882 | 0 |  | 71.8581 | 0.74803 | 0.74803 | 0.74803 | 4 | 0.75197 | 0 | 1.2598 | 0 | 0 | 0 |  | 0.0245 | 71.9387 | 835 | 71.9387 | 71.9387 | 835 | 835 | 0 | R: Rectangular ties (around perimeter) | 2 | 0 | 0.37402 | 0 | 2.5197 | 0 | 0 | 0 | 0.014573 |  | 45.9769 | 69.9082 | 0 |  |  |  |  | 0 | 3
427 | 92 | 1 | 40.033A | Wight,Sozen 1975 | US | C | R | 5.0328 | 0 | 0 | 43.5427 | 0 | 6.0039 | 12.0079 | 34.4882 | 0 |  | 72.0945 | 0.74803 | 0 | 0 | 4 | 1.3839 | 0 | 1.3839 | 0 | DE | 0 |  | 0.024 | 71.9387 | 0 | 0 | 0 | 0 | 0 | 0 | R | 2 | Ribbed | 0.25 | 0 | 5 | 0 | 0 | 0 | 0.0032687 |  | 49.9655 | 0 | 0 |  |  |  |  | 0 | 2
428 | 93 | 1 | HC4-8L16-T10-0.1P | Xiao and Martirossyan (1998) | US | C | S | 12.4732 | 0 | 0 | 120.054 | 2 | 10 | 10 | 20 | 0 |  | 100 | 0.62598 | 0.62598 | 0.62598 | 8 | 0.51181 | 1 | 0.51181 | 1 | 0 | 0 |  | 0.0246 | 73.9692 | 0 | 73.9692 | 73.9692 | 0 | 0 | 0 | RJ: Rectangular ties with J-hooks | 3 | 0 | 0.36614 | 9 | 2.0079 | 0 | 0 | 0 | 0.015732 |  | 73.9692 | 0 | 0 |  |  |  |  | 0 | 1
429 | 93 | 2 | HC4-8L16-T10-0.2P | Xiao and Martirossyan (1998) | US | C | S | 12.4732 | 0 | 0 | 240.1079 | 2 | 10 | 10 | 20 | 0 |  | 100 | 0.62598 | 0.62598 | 0.62598 | 8 | 0.51181 | 1 | 0.51181 | 1 | 0 | 0 |  | 0.0246 | 73.9692 | 0 | 73.9692 | 73.9692 | 0 | 0 | 0 | RJ: Rectangular ties with J-hooks | 3 | 0 | 0.36614 | 9 | 2.0079 | 0 | 0 | 0 | 0.015732 |  | 73.9692 | 0 | 0 |  |  |  |  | 0 | 1
430 | 93 | 3 | HC4-8L16-T6-0.1P | Xiao and Martirossyan (1998) | US | C | S | 12.4732 | 0 | 0 | 120.054 | 2 | 10 | 10 | 20 | 0 |  | 100 | 0.62598 | 0.62598 | 0.62598 | 8 | 0.51181 | 1 | 0.51181 | 1 | 0 | 0 |  | 0.0246 | 73.9692 | 0 | 73.9692 | 73.9692 | 0 | 0 | 0 | RJ: Rectangular ties with J-hooks | 3 | 0 | 0.25197 | 9 | 2.0079 | 0 | 0 | 0 | 0.0074502 |  | 65.1219 | 0 | 0 |  |  |  |  | 0 | 3
431 | 93 | 4 | HC4-8L16-T6-0.2P | Xiao and Martirossyan (1998) | US | C | S | 12.4732 | 0 | 0 | 240.1079 | 2 | 10 | 10 | 20 | 0 |  | 100 | 0.62598 | 0.62598 | 0.62598 | 8 | 0.51181 | 1 | 0.51181 | 1 | 0 | 0 |  | 0.0246 | 73.9692 | 0 | 73.9692 | 73.9692 | 0 | 0 | 0 | RJ: Rectangular ties with J-hooks | 3 | 0 | 0.25197 | 9 | 2.0079 | 0 | 0 | 0 | 0.0074502 |  | 65.1219 | 0 | 0 |  |  |  |  | 0 | 3
432 | 93 | 5 | HC4-8L19-T10-0.1P | Xiao and Martirossyan (1998) | US | C | S | 11.0229 | 0 | 0 | 109.9371 | 2 | 10 | 10 | 20 | 0 |  | 100 | 0.75197 | 0.75197 | 0.75197 | 8 | 0.51181 | 1 | 0.51181 | 1 | 0 | 0 |  | 0.0355 | 73.9692 | 0 | 73.9692 | 73.9692 | 0 | 0 | 0 | RJ: Rectangular ties with J-hooks | 3 | 0 | 0.36614 | 9 | 2.0079 | 0 | 0 | 0 | 0.015732 |  | 73.9692 | 0 | 0 |  |  |  |  | 0 | 1
433 | 93 | 6 | HC4-8L19-T10-0.2P | Xiao and Martirossyan (1998) | US | C | S | 11.0229 | 0 | 0 | 220.0989 | 2 | 10 | 10 | 20 | 0 |  | 100 | 0.75197 | 0.75197 | 0.75197 | 8 | 0.51181 | 1 | 0.51181 | 1 | 0 | 0 |  | 0.0355 | 73.9692 | 0 | 73.9692 | 73.9692 | 0 | 0 | 0 | RJ: Rectangular ties with J-hooks | 3 | 0 | 0.36614 | 9 | 2.0079 | 0 | 0 | 0 | 0.015732 |  | 73.9692 | 0 | 0 |  |  |  |  | 0 | 1
434 | 94 | 1 | FHC1-0.2 | Xiao,Yun 2002 | US | C | S | 9.2969 | 0 | 0 | 749.6587 | 1 | 20.0787 | 20.0787 | 70 | 0 |  | 403.1558 | 1.4094 | 1.4094 | 1.4094 | 8 | 0.24409 | 1 | 0.24409 | 1 | H | 0 |  | 0.025 | 68.6028 | 0 | 68.6028 | 68.6028 | 0 | 0 | 0 | UJ | 2 | Ribbed | 0.62598 | 5 | 3.937 | 0.62598 | 11 | 5.9055 | 0.0051884 |  | 64.5418 | 0 | 0 |  |  |  |  | 0 | 1
435 | 94 | 2 | FHC2-0.34 | Xiao,Yun 2003 | US | C | S | 9.0068 | 0 | 0 | 1234.6563 | 1 | 20.0787 | 20.0787 | 70 | 0 |  | 403.1558 | 1.4094 | 1.4094 | 1.4094 | 8 | 0.24409 | 1 | 0.24409 | 1 | H | 0 |  | 0.025 | 68.6028 | 0 | 68.6028 | 68.6028 | 0 | 0 | 0 | UJ | 2 | Ribbed | 0.62598 | 5 | 3.937 | 0.62598 | 11 | 5.9055 | 0.0051884 |  | 64.5418 | 0 | 0 |  |  |  |  | 0 | 2?
436 | 94 | 3 | FHC3-0.22 | Xiao,Yun 2004 | US | C | S | 9.0068 | 0 | 0 | 798.8953 | 1 | 20.0787 | 20.0787 | 70 | 0 |  | 403.1558 | 1.4094 | 1.4094 | 1.4094 | 8 | 0.24409 | 1 | 0.24409 | 1 | H | 0 |  | 0.025 | 68.6028 | 0 | 68.6028 | 68.6028 | 0 | 0 | 0 | UJ | 2 | Ribbed | 0.62598 | 4 | 4.9213 | 0.62598 | 11 | 5.9055 | 0.0051884 |  | 75.9997 | 0 | 0 |  |  |  |  | 0 | 1
437 | 94 | 4 | FHC4-0.34 | Xiao,Yun 2005 | US | C | S | 9.0068 | 0 | 0 | 1198.3429 | 1 | 20.0787 | 20.0787 | 70 | 0 |  | 403.1558 | 1.4094 | 1.4094 | 1.4094 | 8 | 0.24409 | 1 | 0.24409 | 1 | H | 0 |  | 0.025 | 68.6028 | 0 | 68.6028 | 68.6028 | 0 | 0 | 0 | UJ | 2 | Ribbed | 0.62598 | 4 | 4.9213 | 0.62598 | 11 | 5.9055 | 0.0051884 |  | 76.1448 | 0 | 0 |  |  |  |  | 0 | 2?
438 | 94 | 5 | FHC5-0.2 | Xiao,Yun 2006 | US | C | S | 9.2969 | 0 | 0 | 749.6587 | 1 | 20.0787 | 20.0787 | 70 | 0 |  | 403.1558 | 1.4094 | 1.4094 | 1.4094 | 8 | 0.24409 | 1 | 0.24409 | 1 | H | 0 |  | 0.025 | 68.6028 | 0 | 68.6028 | 68.6028 | 0 | 0 | 0 | UJ | 2 | Ribbed | 0.62598 | 0 | 5.9055 | 0 | 0 | 0 | 0.0051884 |  | 64.5418 | 0 | 0 |  |  |  |  | 0 | 2?
439 | 94 | 6 | FHC6-0.2 | Xiao,Yun 2007 | US | C | S | 9.2969 | 0 | 0 | 749.6587 | 1 | 20.0787 | 20.0787 | 70 | 0 |  | 403.1558 | 1.4094 | 1.4094 | 1.4094 | 8 | 0.24409 | 1 | 0.24409 | 1 | H | 0 |  | 0.025 | 68.6028 | 0 | 68.6028 | 68.6028 | 0 | 0 | 0 | UJ | 2 | Ribbed | 0.62598 | 0 | 5.9055 | 0 | 0 | 0 | 0.0051884 |  | 75.9997 | 0 | 0 |  |  |  |  | 0 | 2?
440 | 95 | 1 | SR30-14 | Yuce et al 2007 | US | C | S | 6.6572 | 0 | 0 | 27.862 | 3 | 11.811 | 11.811 | 118.1102 | 0 |  | 139.5003 | 0.55118 | 0.55118 | 0.55118 | 8 | 0.7874 | 1 | 0.7874 | 1 | 0 | 0 |  | 0.0136 | 69.473 | 0 | 69.473 | 69.473 | 0 | 0 | 0 | R | 2 | Ribbed | 0.31496 | 0 | 3.937 | 0 | 0 | 0 | 0.0033493 |  | 69.0379 | 0 | 0 |  |  |  |  | 0 | 1
441 | 95 | 2 | S30-14 | Yuce et al 2007 | US | C | S | 6.6572 | 0 | 0 | 27.862 | 3 | 11.811 | 11.811 | 157.4803 | 0 |  | 139.5003 | 0.55118 | 0.55118 | 0.55118 | 8 | 0.7874 | 1 | 0.7874 | 1 | 0 | 0 |  | 0.0136 | 69.473 | 0 | 69.473 | 69.473 | 0 | 0 | 0 | UJ | 3 | Ribbed | 0.31496 | 0 | 3.937 | 0 | 0 | 0 | 0.005024 |  | 69.0379 | 0 | 0 |  |  |  |  | 0 | 1
442 | 95 | 3 | S30-18 | Yuce et al 2007 | US | C | S | 6.6427 | 0 | 0 | 46.3354 | 3 | 11.811 | 11.811 | 157.4803 | 0 |  | 139.5003 | 0.70866 | 0.70866 | 0.70866 | 8 | 0.70866 | 1 | 0.70866 | 1 | 0 | 0 |  | 0.0227 | 65.557 | 0 | 65.557 | 65.557 | 0 | 0 | 0 | UJ | 3 | Ribbed | 0.31496 | 0 | 3.937 | 0 | 0 | 0 | 0.005024 |  | 69.0379 | 0 | 0 |  |  |  |  | 0 | 1
443 | 95 | 4 | S30-16 | Yuce et al 2007 | US | C | S | 6.4107 | 0 | 0 | 40.2451 | 3 | 11.811 | 11.811 | 157.4803 | 0 |  | 139.5003 | 0.62992 | 0.62992 | 0.62992 | 8 | 0.74803 | 1 | 0.74803 | 1 | 0 | 0 |  | 0.0179 | 72.8089 | 0 | 72.8089 | 72.8089 | 0 | 0 | 0 | UJ | 3 | Ribbed | 0.31496 | 0 | 3.937 | 0 | 0 | 0 | 0.005024 |  | 69.0379 | 0 | 0 |  |  |  |  | 0 | 1
444 | 96 | 1 | No. 7 | Zahn et al. (1986) | US | C | S | 4.1046 | 0 | 0 | 227.0683 | 2 | 15.748 | 15.748 | 62.9921 | 0 |  | 248.0005 | 0.62992 | 0.62992 | 0.62992 | 12 | 0.51181 | 2 | 0.51181 | 2 | 0 | 0 |  | 0.0151 | 63.8166 | 674 | 63.8166 | 63.8166 | 674 | 674 | 380 | RI: Rectangular and interlocking ties | 4 | 0 | 0.3937 | 4 | 4.6063 | 0 | 0 | 0 | 0.0067128 |  | 67.5876 | 99.7859 | 380 |  |  |  |  | 0 | 1
445 | 96 | 2 | No. 8 | Zahn et al. (1986) | US | C | S | 5.816 | 0 | 0 | 562.5 | 2 | 15.748 | 15.748 | 62.9921 | 0 |  | 248.0005 | 0.62992 | 0.62992 | 0.62992 | 12 | 0.51181 | 2 | 0.51181 | 2 | 0 | 0 |  | 0.0151 | 63.8166 | 674 | 63.8166 | 63.8166 | 674 | 674 | 380 | RI: Rectangular and interlocking ties | 4 | 0 | 0.3937 | 7 | 3.622 | 0 | 0 | 0 | 0.0085369 |  | 67.5876 | 99.7859 | 380 |  |  |  |  | 0 | 1
446 | 97 | 1 | unit-3a | Zahn, Park and Priestley (1989) | US | C | S | 3.4229 | 0 | 0 | 322.5899 | 0 | 15.748 | 15.748 | 62.9921 | 0 |  | 248.0005 | 0.62992 | 0.62992 | 0.62992 | 12 | 0.51181 | 2 | 0.51181 | 2 | 0 | 0 |  | 0.01508 | 61.3509 | 0 | 61.3509 | 61.3509 | 0 | 0 | 0 | 0 | 2 | Ribbed | 0.3937 | 0 | 3.937 | 0 | 0 | 0 | 0.003927 |  | 46.122 | 0 | 0 |  |  |  |  | 0 | 0
447 | 97 | 2 | unit-4a | Zahn, Park and Priestley (1989) | US | C | S | 3.6259 | 0 | 0 | 188.8489 | 0 | 15.748 | 15.748 | 62.9921 | 0 |  | 248.0005 | 0.62992 | 0.62992 | 0.62992 | 12 | 0.51181 | 2 | 0.51181 | 2 | 0 | 0 |  | 0.01508 | 61.3509 | 0 | 61.3509 | 61.3509 | 0 | 0 | 0 | 0 | 2 | Ribbed | 0.3937 | 0 | 3.5433 | 0 | 0 | 0 | 0.0043633 |  | 46.122 | 0 | 0 |  |  |  |  | 0 | 0
448 | 98 | 1 | No. 1007 | Zhou et al. (1985) | US | C | S | 4.9313 | 0 | 0 | 34.1727 | 1 | 3.1496 | 3.1496 | 3.1496 | 0 |  | 9.92 | 0.23622 | 0.23622 | 0.23622 | 4 | 0.3937 | 0 | 0.3937 | 0 | 0 | 0 |  | 0.0177 | 48.7327 | 379 | 48.7327 | 48.7327 | 379 | 379 | 0 | R: Rectangular ties (around perimeter) | 2 | 0 | 0.15748 | 2 | 3.1496 | 0 | 0 | 0 | 0.003927 |  | 49.4578 | 64.9769 | 0 |  |  |  |  | 0 | 3
449 | 98 | 2 | No. 1309 | Zhou et al. (1985) | US | C | S | 4.7572 | 0 | 0 | 42.491 | 1 | 3.1496 | 3.1496 | 3.1496 | 0 |  | 9.92 | 0.23622 | 0.23622 | 0.23622 | 4 | 0.3937 | 0 | 0.3937 | 0 | 0 | 0 |  | 0.0177 | 48.7327 | 379 | 48.7327 | 48.7327 | 379 | 379 | 0 | R: Rectangular ties (around perimeter) | 2 | 0 | 0.15748 | 2 | 3.1496 | 0 | 0 | 0 | 0.003927 |  | 49.4578 | 64.9769 | 0 |  |  |  |  | 0 | 3
450 | 98 | 3 | No. 806 | Zhou et al. (1985) | US | C | S | 4.6847 | 0 | 0 | 27.8777 | 1 | 3.1496 | 3.1496 | 3.1496 | 0 |  | 9.92 | 0.23622 | 0.23622 | 0.23622 | 4 | 0.3937 | 0 | 0.3937 | 0 | 0 | 0 |  | 0.0177 | 48.7327 | 379 | 48.7327 | 48.7327 | 379 | 379 | 0 | R: Rectangular ties (around perimeter) | 2 | 0 | 0.15748 | 2 | 3.1496 | 0 | 0 | 0 | 0.003927 |  | 49.4578 | 64.9769 | 0 |  |  |  |  | 0 | 3
451 | 99 | 1 | No. 104-08 | Zhou et al. (1987) | US | C | S | 2.8717 | 0 | 0 | 91.277 | 1 | 6.2992 | 6.2992 | 6.2992 | 0 |  | 39.6801 | 0.37402 | 0.37402 | 0.37402 | 8 | 0.49213 | 1 | 0.49213 | 1 | 0 | 0 |  | 0.0222 | 49.4578 | 448 | 49.4578 | 49.4578 | 448 | 448 | 0 | R: Rectangular ties (around perimeter) | 2 | 0 | 0.19685 | 0 | 1.5748 | 0 | 0 | 0 | 0.0061359 |  | 81.0761 | 85.4272 | 0 |  |  |  |  | 0 | 2
452 | 99 | 2 | No. 114-08 | Zhou et al. (1987) | US | C | S | 2.8717 | 0 | 0 | 91.277 | 1 | 6.2992 | 6.2992 | 6.2992 | 0 |  | 39.6801 | 0.37402 | 0.37402 | 0.37402 | 8 | 0.49213 | 1 | 0.49213 | 1 | 0 | 0 |  | 0.0222 | 49.4578 | 448 | 49.4578 | 49.4578 | 448 | 448 | 0 | R: Rectangular ties (around perimeter) | 2 | 0 | 0.19685 | 0 | 1.5748 | 0 | 0 | 0 | 0.0061359 |  | 81.0761 | 85.4272 | 0 |  |  |  |  | 0 | 2
453 | 99 | 3 | No. 124-08 | Zhou et al. (1987) | US | C | S | 2.8717 | 0 | 0 | 91.277 | 1 | 6.2992 | 6.2992 | 6.2992 | 0 |  | 39.6801 | 0.37402 | 0.37402 | 0.37402 | 8 | 0.49213 | 1 | 0.49213 | 1 | 0 | 0 |  | 0.0222 | 49.4578 | 448 | 49.4578 | 49.4578 | 448 | 448 | 0 | RD: Rectangular and diagonal ties | 3.4 | 0 | 0.19685 | 0 | 1.5748 | 0 | 0 | 0 | 0.010431 |  | 81.0761 | 85.4272 | 0 |  |  |  |  | 0 | 2
454 | 99 | 4 | No. 204-08 | Zhou et al. (1987) | US | C | S | 3.0603 | 0 | 0 | 97.1223 | 1 | 6.2992 | 6.2992 | 12.5984 | 0 |  | 39.6801 | 0.37402 | 0.37402 | 0.37402 | 8 | 0.49213 | 1 | 0.49213 | 1 | 0 | 0 |  | 0.0222 | 49.4578 | 448 | 49.4578 | 49.4578 | 448 | 448 | 0 | R: Rectangular ties (around perimeter) | 2 | 0 | 0.19685 | 0 | 1.5748 | 0 | 0 | 0 | 0.0061359 |  | 81.0761 | 85.4272 | 0 |  |  |  |  | 0 | 3
455 | 99 | 5 | No. 214-08 | Zhou et al. (1987) | US | C | S | 3.0603 | 0 | 0 | 97.1223 | 1 | 6.2992 | 6.2992 | 12.5984 | 0 |  | 39.6801 | 0.37402 | 0.37402 | 0.37402 | 8 | 0.49213 | 1 | 0.49213 | 1 | 0 | 0 |  | 0.0222 | 49.4578 | 448 | 49.4578 | 49.4578 | 448 | 448 | 0 | R: Rectangular ties (around perimeter) | 2 | 0 | 0.19685 | 0 | 1.5748 | 0 | 0 | 0 | 0.0061359 |  | 81.0761 | 85.4272 | 0 |  |  |  |  | 0 | 1
456 | 99 | 6 | No. 223-09 | Zhou et al. (1987) | US | C | S | 3.0603 | 0 | 0 | 109.2626 | 1 | 6.2992 | 6.2992 | 12.5984 | 0 |  | 39.6801 | 0.37402 | 0.37402 | 0.37402 | 8 | 0.49213 | 1 | 0.49213 | 1 | 0 | 0 |  | 0.0222 | 49.4578 | 448 | 49.4578 | 49.4578 | 448 | 448 | 0 | RD: Rectangular and diagonal ties | 3.4 | 0 | 0.19685 | 0 | 1.5748 | 0 | 0 | 0 | 0.010431 |  | 81.0761 | 85.4272 | 0 |  |  |  |  | 0 | 3
457 | 99 | 7 | No. 302-07 | Zhou et al. (1987) | US | C | S | 4.1771 | 0 | 0 | 116.232 | 1 | 6.2992 | 6.2992 | 18.8976 | 0 |  | 39.6801 | 0.37402 | 0.37402 | 0.37402 | 8 | 0.49213 | 1 | 0.49213 | 1 | 0 | 0 |  | 0.0222 | 49.4578 | 448 | 49.4578 | 49.4578 | 448 | 448 | 0 | R: Rectangular ties (around perimeter) | 2 | 0 | 0.19685 | 0 | 1.5748 | 0 | 0 | 0 | 0.0061359 |  | 81.0761 | 85.4272 | 0 |  |  |  |  | 0 | 3
458 | 99 | 8 | No. 312-07 | Zhou et al. (1987) | US | C | S | 4.1771 | 0 | 0 | 116.232 | 1 | 6.2992 | 6.2992 | 18.8976 | 0 |  | 39.6801 | 0.37402 | 0.37402 | 0.37402 | 8 | 0.49213 | 1 | 0.49213 | 1 | 0 | 0 |  | 0.0222 | 49.4578 | 448 | 49.4578 | 49.4578 | 448 | 448 | 0 | R: Rectangular ties (around perimeter) | 2 | 0 | 0.19685 | 0 | 1.5748 | 0 | 0 | 0 | 0.0061359 |  | 81.0761 | 85.4272 | 0 |  |  |  |  | 0 | 3
459 | 99 | 9 | No. 322-07 | Zhou et al. (1987) | US | C | S | 4.1771 | 0 | 0 | 116.232 | 1 | 6.2992 | 6.2992 | 18.8976 | 0 |  | 39.6801 | 0.37402 | 0.37402 | 0.37402 | 8 | 0.49213 | 1 | 0.49213 | 1 | 0 | 0 |  | 0.0222 | 49.4578 | 448 | 49.4578 | 49.4578 | 448 | 448 | 0 | RD: Rectangular and diagonal ties | 3.4 | 0 | 0.19685 | 0 | 1.5748 | 0 | 0 | 0 | 0.010431 |  | 81.0761 | 85.4272 | 0 |  |  |  |  | 0 | 3
460 | 1 | 1 | S_C0 | Bousias et al 2004 | US | C | R | 2.6542 | 0 | 0 | 195.4249 | 0 | 9.8425 | 19.685 | 62.9921 | 0 |  | 193.7504 | 0.70866 | 0 | 0 | 4 | 0.51181 | 0 | 0.51181 | 0 | 0 | 0 |  | 0.00814 | 81.2211 | 0 | 0 | 0 | 0 | 0 | 0 | 0 | 2 | Ribbed | 0.31496 | 0 | 7.874 | 0 | 0 | 0 | 0.002 |  | 44.0915 | 0 | 0 |  |  |  |  | 0 | 0
461 | 100 | 2 | S_U0 | Bousias et al 2005 | US | C | R | 2.6542 | 0 | 0 | 195.4249 | 0 | 9.8425 | 19.685 | 62.9921 | 0 |  | 193.7504 | 0.70866 | 0 | 0 | 4 | 0.51181 | 0 | 0.51181 | 0 | 0 | 0 |  | 0.00814 | 81.2211 | 0 | 0 | 0 | 0 | 0 | 0 | 0 | 2 | Ribbed | 0.31496 | 0 | 7.874 | 0 | 0 | 0 | 0.002 |  | 44.0915 | 0 | 0 |  |  |  |  | 0 | 0
462 | 100 | 3 | S_UC2in | Bousias et al 2006 | US | C | R | 2.4366 | 0 | 0 | 188.8489 | 0 | 9.8425 | 19.685 | 62.9921 | 0 |  | 193.7504 | 0.70866 | 0 | 0 | 4 | 0.51181 | 0 | 0.51181 | 0 | 0 | 0 |  | 0.00814 | 81.2211 | 0 | 0 | 0 | 0 | 0 | 0 | 0 | 2 | Ribbed | 0.31496 | 0 | 7.874 | 0 | 0 | 0 | 0.002 |  | 44.0915 | 0 | 0 |  |  |  |  | 0 | 0
463 | 100 | 4 | W_CC2in | Bousias et al 2007 | US | C | R | 2.7122 | 0 | 0 | 183.931 | 0 | 19.685 | 9.8425 | 62.9921 | 0 |  | 193.7504 | 0.70866 | 0 | 0 | 4 | 0.51181 | 0 | 0.51181 | 0 | 0 | 0 |  | 0.00814 | 81.2211 | 0 | 0 | 0 | 0 | 0 | 0 | 0 | 2 | Ribbed | 0.31496 | 0 | 7.874 | 0 | 0 | 0 | 0.001 |  | 44.0915 | 0 | 0 |  |  |  |  | 0 | 0
464 | 100 | 5 | W_U0 | Bousias et al 2008 | US | C | R | 2.5962 | 0 | 0 | 191.1533 | 0 | 19.685 | 9.8425 | 62.9921 | 0 |  | 193.7504 | 0.70866 | 0 | 0 | 4 | 0.51181 | 0 | 0.51181 | 0 | 0 | 0 |  | 0.00814 | 81.2211 | 0 | 0 | 0 | 0 | 0 | 0 | 0 | 2 | Ribbed | 0.31496 | 0 | 7.874 | 0 | 0 | 0 | 0.001 |  | 44.0915 | 0 | 0 |  |  |  |  | 0 | 0
465 | 100 | 6 | W_UC2in | Bousias et al 2009 | US | C | R | 2.6252 | 0 | 0 | 180.5727 | 0 | 19.685 | 9.8425 | 62.9921 | 0 |  | 193.7504 | 0.70866 | 0 | 0 | 4 | 0.51181 | 0 | 0.51181 | 0 | 0 | 0 |  | 0.00814 | 81.2211 | 0 | 0 | 0 | 0 | 0 | 0 | 0 | 2 | Ribbed | 0.31496 | 0 | 7.874 | 0 | 0 | 0 | 0.001 |  | 44.0915 | 0 | 0 |  |  |  |  | 0 | 0
466 | 101 | 1 | D1-1 | Bousias et al 2006 | US | C | S | 3.4519 | 0 | 0 | 222.5899 | 0 | 15.748 | 15.748 | 62.9921 | 39.3701 |  | 248.0005 | 0.7874 | 0.7874 | 0.7874 | 8 | 0.7874 | 1 | 0.7874 | 1 | 0 | 0 |  | 0.01568 | 81.2211 | 0 | 81.2211 | 81.2211 | 0 | 0 | 0 | 0 | 3 | Ribbed | 0.31496 | 0 | 2.9528 | 0 | 0 | 0 | 0.00571 |  | 82.3814 | 0 | 0 |  |  |  |  | 0 | 0
467 | 101 | 2 | D1-2 | Bousias et al 2006 | US | C | S | 3.6114 | 0 | 0 | 214.964 | 0 | 15.748 | 15.748 | 62.9921 | 39.3701 |  | 248.0005 | 0.7874 | 0.7874 | 0.7874 | 8 | 1.4567 | 1 | 1.4567 | 1 | 0 | 0 |  | 0.01568 | 83.1066 | 0 | 83.1066 | 83.1066 | 0 | 0 | 0 | 0 | 3 | Ribbed | 0.31496 | 0 | 2.9528 | 0 | 0 | 0 | 0.00571 |  | 82.3814 | 0 | 0 |  |  |  |  | 0 | 0
468 | 101 | 3 | D1-3 | Bousias et al 2006 | US | C | S | 4.0466 | 0 | 0 | 213.7662 | 0 | 15.748 | 15.748 | 62.9921 | 39.3701 |  | 248.0005 | 0.7874 | 0.7874 | 0.7874 | 8 | 0.86614 | 1 | 0.86614 | 1 | 0 | 0 |  | 0.01568 | 83.1066 | 0 | 83.1066 | 83.1066 | 0 | 0 | 0 | 0 | 3 | Ribbed | 0.31496 | 0 | 2.9528 | 0 | 0 | 0 | 0.00571 |  | 82.3814 | 0 | 0 |  |  |  |  | 0 | 0
469 | 101 | 4 | D2-1 | Bousias et al 2006 | US | C | S | 3.4664 | 0 | 0 | 223.5252 | 0 | 15.748 | 15.748 | 62.9921 | 39.3701 |  | 248.0005 | 0.7874 | 0.7874 | 0.7874 | 8 | 1.4173 | 1 | 1.4173 | 1 | 0 | 0 |  | 0.01568 | 83.1066 | 0 | 83.1066 | 83.1066 | 0 | 0 | 0 | 0 | 3 | Ribbed | 0.31496 | 0 | 2.9528 | 0 | 0 | 0 | 0.00571 |  | 82.3814 | 0 | 0 |  |  |  |  | 0 | 0
470 | 101 | 5 | D2-2 | Bousias et al 2006 | US | C | S | 3.5969 | 0 | 0 | 205.1799 | 0 | 15.748 | 15.748 | 62.9921 | 39.3701 |  | 248.0005 | 0.7874 | 0.7874 | 0.7874 | 8 | 1.4567 | 1 | 1.4567 | 1 | 0 | 0 |  | 0.01568 | 83.1066 | 0 | 83.1066 | 83.1066 | 0 | 0 | 0 | 0 | 3 | Ribbed | 0.31496 | 0 | 2.9528 | 0 | 0 | 0 | 0.00571 |  | 82.3814 | 0 | 0 |  |  |  |  | 0 | 0
471 | 101 | 6 | D2-3 | Bousias et al 2006 | US | C | S | 4.0466 | 0 | 0 | 220.7914 | 0 | 15.748 | 15.748 | 62.9921 | 39.3701 |  | 248.0005 | 0.7874 | 0.7874 | 0.7874 | 8 | 1.2598 | 1 | 1.2598 | 1 | 0 | 0 |  | 0.01568 | 83.1066 | 0 | 83.1066 | 83.1066 | 0 | 0 | 0 | 0 | 3 | Ribbed | 0.31496 | 0 | 2.9528 | 0 | 0 | 0 | 0.00571 |  | 82.3814 | 0 | 0 |  |  |  |  | 0 | 0
472 | 101 | 7 | D3-1 | Bousias et al 2006 | US | C | S | 3.5099 | 0 | 0 | 226.3309 | 0 | 15.748 | 15.748 | 62.9921 | 39.3701 |  | 248.0005 | 0.7874 | 0.7874 | 0.7874 | 8 | 1.0236 | 1 | 1.0236 | 1 | 0 | 0 |  | 0.01568 | 83.1066 | 0 | 83.1066 | 83.1066 | 0 | 0 | 0 | 0 | 3 | Ribbed | 0.31496 | 0 | 2.9528 | 0 | 0 | 0 | 0.00571 |  | 78.6104 | 0 | 0 |  |  |  |  | 0 | 0
473 | 101 | 8 | D3-2 | Bousias et al 2006 | US | C | S | 3.5969 | 0 | 0 | 214.1007 | 0 | 15.748 | 15.748 | 62.9921 | 39.3701 |  | 248.0005 | 0.7874 | 0.7874 | 0.7874 | 8 | 1.2598 | 1 | 1.2598 | 1 | 0 | 0 |  | 0.01568 | 83.1066 | 0 | 83.1066 | 83.1066 | 0 | 0 | 0 | 0 | 3 | Ribbed | 0.31496 | 0 | 2.9528 | 0 | 0 | 0 | 0.00571 |  | 78.6104 | 0 | 0 |  |  |  |  | 0 | 0
474 | 101 | 9 | D3-3 | Bousias et al 2006 | US | C | S | 4.0466 | 0 | 0 | 212.7626 | 0 | 15.748 | 15.748 | 62.9921 | 39.3701 |  | 248.0005 | 0.7874 | 0.7874 | 0.7874 | 8 | 0.96457 | 1 | 0.96457 | 1 | 0 | 0 |  | 0.01568 | 83.1066 | 0 | 83.1066 | 83.1066 | 0 | 0 | 0 | 0 | 3 | Ribbed | 0.31496 | 0 | 2.9528 | 0 | 0 | 0 | 0.00571 |  | 78.6104 | 0 | 0 |  |  |  |  | 0 | 0
475 | 101 | 10 | D4-1 | Bousias et al 2006 | US | C | S | 3.5389 | 0 | 0 | 228.2014 | 0 | 15.748 | 15.748 | 62.9921 | 39.3701 |  | 248.0005 | 0.7874 | 0.7874 | 0.7874 | 8 | 1.2598 | 1 | 1.2598 | 1 | 0 | 0 |  | 0.01568 | 83.1066 | 0 | 83.1066 | 83.1066 | 0 | 0 | 0 | 0 | 3 | Ribbed | 0.31496 | 0 | 1.4764 | 0 | 0 | 0 | 0.00571 |  | 74.3028 | 0 | 0 |  |  |  |  | 0 | 0
476 | 101 | 11 | D4-2 | Bousias et al 2006 | US | C | S | 3.6695 | 0 | 0 | 204.7662 | 0 | 15.748 | 15.748 | 62.9921 | 39.3701 |  | 248.0005 | 0.7874 | 0.7874 | 0.7874 | 8 | 1.2598 | 1 | 1.2598 | 1 | 0 | 0 |  | 0.01568 | 83.1066 | 0 | 83.1066 | 83.1066 | 0 | 0 | 0 | 0 | 3 | Ribbed | 0.31496 | 0 | 1.4764 | 0 | 0 | 0 | 0.00571 |  | 74.3028 | 0 | 0 |  |  |  |  | 0 | 0
477 | 101 | 12 | D4-3 | Bousias et al 2006 | US | C | S | 4.003 | 0 | 0 | 220.4029 | 0 | 15.748 | 15.748 | 62.9921 | 39.3701 |  | 248.0005 | 0.7874 | 0.7874 | 0.7874 | 8 | 0.96457 | 1 | 0.96457 | 1 | 0 | 0 |  | 0.01568 | 83.1066 | 0 | 83.1066 | 83.1066 | 0 | 0 | 0 | 0 | 3 | Ribbed | 0.31496 | 0 | 1.4764 | 0 | 0 | 0 | 0.00571 |  | 74.3028 | 0 | 0 |  |  |  |  | 0 | 0
Note on E4: Test report from which the test has been taken
Note on F4: SI units or US customary units
Note on G4: C - Cyclic loading M - Monotonic loading
Note on H4: S: square cross-section R: rectangular cross-section
Note on I4: characteristic compressive strength of concrete
Note on J4: modulus of rupture of concrete
Note on K4: tensile strength of concrete
Note on L4: axial load
Note on M4: P-Delta codes: 1: Feff (=Mbase/L) provided 2: Shear provided 3: Ram rotation decreases V 4: Ram rotation increases V
Note on N4: column width
Note on O4: P-Delta codes: column depth
Note on P4: length of equivalent cantilever
Note on Q4: length of longitudinal reinforcement splice
Note on R4: C: Cantilever beam DC: Double curvature FB: Cantilever beam with flexible base DE: Double ended HH: Hammerhead
Note on S4: Cross-sectional area of column
Note on T4: Diameter of longitudinal corner bars
Note on U4: Diameter of longitudinal intermediate bars parallel to Load
Note on V4: Diameter of longitudinal intermediate bars perpendicular to Load
Note on W4: Number of longitudinal reinforcing bars
Note on X4: Distance from outer surface of column to outer edge of transverse reinforcement perpendicular to load
Note on Y4: Number of longitudinal intermediate bars perpendicular to load
Note on Z4: Distance from outer surface of column to outer edge of transverse reinforcement parallel to load
Note on AA4: Number of longitudinal intermediate bars parallel to load
Note on AB4: H: longitudinal reinforcement has been anchored by hooks (180) W: longitudinal reinforcement has been anchored by welding the bars into a metal plate DE: test configuration is Double Ended, so the anchorage length is infinite SH: simply supported section with hooked anchorage H90: longitudinal reinforcement has been achoraged by hooks (90) CH: corner bars hooked at 90, intermediate bars not hooked
Note on AE4: Longitudinal reinforcement ratio (calculated)
Note on AF4: Yield stress of longitudinal corner bars
Note on AG4: Ultimate steel strength of longitudinal corner bars
Note on AH4: Yield stress of longitudinal intermediate bars parallel to Load
Note on AI4: Yield stress of longitudinal intermediate bars perpendicular to Load
Note on AJ4: Ultimate Steel Strength of longitudinal intermediate bars perpendicular to Load
Note on AK4: Ultimate Steel Strength of longitudinal intermediate bars parallel to Load
Note on AL4: Steel grade
Note on AM4: Codes for confinement types: I: interlocking ties R: rectangular ties (around perimeter) RI: rectangular and interlocking ties RU: rectangular ties and U-bars RJ: rectangular ties with J-hooks RD: rectangular and diagonal ties RO: rectangular and octagonal ties RIJ: rectangular and interlocking ties with J-hooks UJ: U-bars with J-hooks
Note on AN4: Number of transverse shear bars in cross section
Note on AP4: Diameter of transverse reinforcement in region of close spacing
Note on AQ4: Number of hoop sets in region of close spacing
Note on AR4: Spacing of transverse reinforcement in region of close spacing
Note on AS4: Diameter of transverse reinforcement in region of wide spacing
Note on AT4: Number of hoop sets in region of wide spacing
Note on AU4: Spacing of transverse reinforcement in region of wide spacing
Note on AV4: Volumetric transverse reinforcement ratio (reported)
Note on AW4: Volumetric transverse reinforcement ratio (reported)
Note on AX4: Yield stress of transverse reinforcement
Note on AY4: Ultimate steel strength for transverse reinforcement
Note on AZ4: Steel grade
Note on BC4: Reinforcement Ratio of Total Diagonal Reinforcement
Note on BE4: Steel grade
Note on BF4: Failure type: 1: flexural 2: shear 3: flexural-shear 4:lap-splice failure 5:anchorage failure 6:non failure

## CalculatedData-SI_Units
# | # Exp. campaign | # Test | Test ID notation | Reference | Digitized history | Peak points | Envelope | Energy | Comments
1 | 1 | 1 | No.5 | Abo-Shadi et al. (2000) | Abo-Shadi_5.xlsx
2 | 1 | 2 | No.1 | Abo-Shadi et al. (2000) | Abo-Shadi_1.xlsx
3 | 1 | 3 | No.3 | Abo-Shadi et al. (2000) | Abo-Shadi_3.xlsx
4 | 1 | 4 | No.4 | Abo-Shadi et al. (2000) | Abo-Shadi_4.xlsx
5 | 1 | 5 | No.6 | Abo-Shadi et al. (2000) | Abo-Shadi_6.xlsx
6 | 1 | 6 | No.7 | Abo-Shadi et al. (2000) | Abo-Shadi_7.xlsx
7 | 1 | 7 | No.2 | Abo-Shadi et al. (2000) | Abo-Shadi_2.xlsx
8 | 2 | 1 | ORC1 | Aboutaha and Machado (1999) | abouorc1.xlsx |  |  |  | Missing key steel properties
9 | 2 | 2 | ORC2 | Aboutaha and Machado (1999) | abouorc2.xlsx |  |  |  | Missing key steel properties
10 | 2 | 3 | ORC3 | Aboutaha and Machado (1999) | abouorc3.xlsx |  |  |  | Missing key steel properties
11 | 3 | 1 | SC3 | Aboutaha et al. (1999) | abousc3.xlsx
12 | 3 | 2 | SC9 | Aboutaha et al. (1999) | abousc9.xlsx
13 | 4 | 1 | C1 | Abrams (1987) | C1.xlsx
14 | 5 | 1 | CB060C | Amitsu et al. (1991) | amcb060c.xlsx |  |  |  | bar spacing 74mm-37mm-37mm-74mm
15 | 6 | 1 | No. 3 | Ang et al. (1981) | ang81u3.xlsx |  |  |  | bar spacing 120mm-75mm-120mm
16 | 6 | 2 | No. 4 | Ang et al. (1981) | ang81u4.xlsx |  |  |  | bar spacing 120mm-75mm-120mm
17 | 7 | 1 | No. 102 | Arakawa et al. (1982) | ara82102.xlsx |  |  |  | flexible support
18 | 7 | 1 | OA2 | Arakawa et al. (1989) | ara89oa2.xlsx
19 | 7 | 2 | OA5 | Arakawa et al. (1989) | ara89oa5.xlsx
20 | 8 | 1 | FS27CA | Araki & Kabayama 2004 | ArakiKabayama_FS_27CA.xlsx
21 | 9 | 1 | a11 | Atalay and Penzien (1975) | A11.xlsx
22 | 9 | 2 | a12 | Atalay and Penzien (1975) | A12.xlsx
23 | 9 | 3 | a4 | Atalay and Penzien (1975) | A4.xlsx
24 | 9 | 4 | a7 | Atalay and Penzien (1975) | A7.xlsx
25 | 9 | 5 | a8 | Atalay and Penzien (1975) | A8.xlsx
26 | 10 | 1 | No. 10 | Atalay and Penzien (1975) | at75n10.xlsx
27 | 10 | 2 | No. 11 | Atalay and Penzien (1975) | at75n11.xlsx
28 | 10 | 3 | No. 12 | Atalay and Penzien (1975) | at75n12.xlsx
29 | 10 | 4 | No. 1S1 | Atalay and Penzien (1975) | at75n1s1.xlsx
30 | 10 | 5 | No. 2S1 | Atalay and Penzien (1975) | at75n2s1.xlsx
31 | 10 | 6 | No. 3S1 | Atalay and Penzien (1975) | at75n3s1.xlsx
32 | 10 | 7 | No. 4S1 | Atalay and Penzien (1975) | at75n4s1.xlsx |  |  |  | check if symmetric - F-D
33 | 10 | 8 | No. 5S1 | Atalay and Penzien (1975) | at75n5s1.xlsx
34 | 10 | 9 | No. 6S1 | Atalay and Penzien (1975) | at75n6s1.xlsx
35 | 10 | 10 | No. 9 | Atalay and Penzien (1975) | at75n9.xlsx
36 | 11 | 1 | NC 2 | Azizinamini et al. (1994) | Azizinamini_NC_2.xlsx
37 | 11 | 2 | NC 4 | Azizinamini et al. (1994) | Azizinamini_NC_4.xlsx
38 | 12 | 1 | NC-2 | Azizinamini et al. (1988) | azi88nc2.xlsx
39 | 12 | 2 | NC-4 | Azizinamini et al. (1988) | azi88nc4.xlsx
40 | 13 | 1 | Sp.10 | Azuma et al. 1994 | AzumaKatoriHayashi_Sp_10.xlsx
41 | 13 | 2 | Sp.12 | Azuma et al. 1994 | AzumaKatoriHayashi_Sp_12.xlsx
42 | 14 | 1 | S17-3UT | Bae & Bayrak 2006 | BaeBayrak_S17_3UT.xlsx
43 | 14 | 2 | S24-2UT | Bae & Bayrak 2006 | BaeBayrak_S24_2UT.xlsx
44 | 14 | 3 | S24-4UT | Bae & Bayrak 2006 | BaeBayrak_S24_4UT.xlsx
45 | 14 | 4 | S24-5UT | Bae & Bayrak 2006 | BaeBayrak_S24_5UT.xlsx
46 | 15 | 1 | AS-2HT | Bayrak and Sheikh (1996) | shkas2ht.xlsx
47 | 15 | 2 | AS-3HT | Bayrak and Sheikh (1996) | shkas3ht.xlsx
48 | 15 | 3 | AS-4HT | Bayrak and Sheikh (1996) | shkas4ht.xlsx
49 | 15 | 4 | AS-5HT | Bayrak and Sheikh (1996) | shkas5ht.xlsx |  |  |  | Twice as stiff as 6HT and 7HT
50 | 15 | 5 | AS-6HT | Bayrak and Sheikh (1996) | shkas6ht.xlsx
51 | 15 | 6 | AS-7HT | Bayrak and Sheikh (1996) | shkas7ht.xlsx
52 | 15 | 7 | ES-1HT | Bayrak and Sheikh (1996) | shkes1ht.xlsx
53 | 15 | 8 | ES-8HT | Bayrak and Sheikh (1996) | shkes8ht.xlsx
54 | 16 | 1 | D1N30 | Bechtoula et al (see Hakim et al and Kono et al 2002) | Bechtoula_Kono_D1N30.xlsx
55 | 16 | 2 | D1N60 | Bechtoula et al (see Hakim et al and Kono et al 2002) | Bechtoula_Kono_D1N60.xlsx
56 | 16 | 3 | L1D60 | Bechtoula et al (see Hakim et al and Kono et al 2002) | Bechtoula_Kono_L1D60.xlsx
57 | 16 | 4 | L1N60 | Bechtoula et al (see Hakim et al and Kono et al 2002) | Bechtoula_Kono_L1D60.xlsx
58 | 16 | 5 | L1N6B | Bechtoula et al (see Hakim et al and Kono et al 2002) | Bechtoula_Kono_L1N6B.xlsx
59 | 17 | 1 | W33 | Bertero, Popov and Wang (1974) | W33.xlsx
60 | 18 | 1 | No. 1-1 | Bett et al. (1985) | bettno11.xlsx |  |  |  | sehar failure intended
61 | 19 | 1 | Q_0L0 | Bousias et al 2007 | Q_0L0.xlsx
62 | 19 | 2 | Q_0L1a | Bousias et al 2007 | Q_0L1a.xlsx |  |  |  | lap-spliced 15db
63 | 19 | 3 | Q_0L1 | Bousias et al 2007 | Q_0L1.xlsx |  |  |  | lap-spliced 15db
64 | 19 | 4 | Q_0L2a | Bousias et al 2007 | Q_0L2a.xlsx |  |  |  | lap-spliced 25db
65 | 19 | 5 | Q_0L2 | Bousias et al 2007 | Q_0L2.xlsx |  |  |  | lap-spliced 25db
66 | 19 | 6 | R_0L0 | Bousias et al 2007 | R_0L0_fd.xlsx
67 | 19 | 7 | R_0L1 | Bousias et al 2007 | R_0L1_fd.xlsx |  |  |  | lap-spliced 15db
68 | 19 | 8 | R_0L3 | Bousias et al 2007 | R_0L3_fd.xlsx |  |  |  | lap-spliced 30db
69 | 19 | 9 | R_0L4 | Bousias et al 2007 | R_0L4_fd.xlsx |  |  |  | lap-spliced 45db
70 | 19 | 10 | Q-RCMa | Bousias et al 2007 | Q_RCM.xlsx
71 | 20 | 1 | S0 | Bousias et al. (1992) | BOUSS0X.xlsx |  |  |  | biaxial load
72 | 21 | 1 | LE2-4(3B-AL) | BRI-2 (1978) | LE243BAL.xlsx
73 | 21 | 2 | LE2-5(3B-CL) | BRI-2 (1978) | LE253BCL.xlsx
74 | 21 | 3 | LE2-6(3B-CL10) | BRI-2 (1978) | LE263BCL.xlsx
75 | 21 | 4 | LE2BAL | BRI-2 (1978) | LE2BAL.xlsx
76 | 21 | 5 | LE2BCL | BRI-2 (1978) | LE2BCL.xlsx
77 | 21 | 6 | LE8BAL | BRI-2 (1978) | LE8BAL.xlsx
78 | 21 | 7 | LE8BCL | BRI-2 (1978) | LE8BCL.xlsx
79 | 22 | 1 | rv106635 | Brown and Jirsa (1971) | RV106635.xlsx
80 | 22 | 2 | rv108832 | Brown and Jirsa (1971) | RV108832.xlsx
81 | 22 | 3 | rv108834 | Brown and Jirsa (1971) | RV108834.xlsx
82 | 22 | 4 | rv108835 | Brown and Jirsa (1971) | RV108835.xlsx
83 | 22 | 5 | rv58834 | Brown and Jirsa (1971) | RV58834.xlsx
84 | 22 | 6 | rv58835 | Brown and Jirsa (1971) | RV58835.xlsx
85 | 22 | 1 | J-7 | Burns and Siess (1966) | J-7.xlsx
86 | 23 | 1 | s1-v3 | Carvalho and Pipa (1993) | S1-V3.xlsx
87 | 23 | 2 | s1-v4 | Carvalho and Pipa (1993) | S1-V4.xlsx
88 | 23 | 3 | s1-v5 | Carvalho and Pipa (1993) | S1-V5.xlsx
89 | 23 | 4 | s2-v3 | Carvalho and Pipa (1993) | S2-V3.xlsx
90 | 23 | 5 | s2-v4 | Carvalho and Pipa (1993) | S2-V4.xlsx
91 | 23 | 6 | s2-v5 | Carvalho and Pipa (1993) | S2-V5.xlsx
92 | 23 | 7 | s2-v6 | Carvalho and Pipa (1993) | S2-V6.xlsx
93 | 24 | 1 | beam10 | Celebi and Penzien (1973) | BEAM10.xlsx
94 | 24 | 2 | beam11 | Celebi and Penzien (1973) | BEAM11.xlsx
95 | 24 | 5 | beam4 | Celebi and Penzien (1973) | BEAM4.xlsx
96 | 24 | 6 | beam5 | Celebi and Penzien (1973) | BEAM5.xlsx
97 | 24 | 8 | beam7 | Celebi and Penzien (1973) | BEAM7.xlsx
98 | 24 | 9 | beam8 | Celebi and Penzien (1973) | BEAM8.xlsx
99 | 24 | 10 | beam9 | Celebi and Penzien (1973) | BEAM9.xlsx
100 | 25 | 1 | empsp1 | Chronopoulos and Vintzeleou (1995) | EMPSP1.xlsx
101 | 25 | 2 | empsp10 | Chronopoulos and Vintzeleou (1995) | EMPSP10.xlsx
102 | 25 | 3 | empsp16 | Chronopoulos and Vintzeleou (1995) | EMPSP16.xlsx
103 | 25 | 4 | empsp2 | Chronopoulos and Vintzeleou (1995) | EMPSP2.xlsx
104 | 25 | 5 | empsp3 | Chronopoulos and Vintzeleou (1995) | EMPSP3.xlsx
105 | 25 | 6 | empsp6 | Chronopoulos and Vintzeleou (1995) | EMPSP6.xlsx
106 | 25 | 7 | empsp8 | Chronopoulos and Vintzeleou (1995) | EMPSP8.xlsx
107 | 26 | 1 | T2 | De Stefano and Sabia (1988) | DeStefanoSabia_T2.xlsx
108 | 26 | 2 | T6 | De Stefano and Sabia (1988) | DeStefanoSabia_T3.xlsx
109 | 26 | 3 | T7 | De Stefano and Sabia (1988) | DeStefanoSabia_T7.xlsx
110 | 26 | 4 | T8 | De Stefano and Sabia (1988) | DeStefanoSabia_T8.xlsx
111 | 26 | 5 | T3 | De Stefano and Sabia (1988) | DeStefanoSabia_T3.xlsx
112 | 27 | 1 | No.3 | De Stefano et al. 2006 | DeStefano_3.xlsx
113 | 27 | 2 | No.5 | De Stefano et al. 2006 | DeStefano_5.xlsx
114 | 27 | 3 | No.7 | De Stefano et al. 2006 | DeStefano_7.xlsx
115 | 27 | 4 | No.1 | De Stefano et al. 2006 | DeStefano_1.xlsx
116 | 27 | 5 | No.11 | De Stefano et al. 2006 | DeStefano_7.xlsx
117 | 28 | 1 | S-1 | Fischer & Li 2002 | FischerLi_S_1.xlsx
118 | 29 | 1 | AA1 | Galeota et al. (1996) | gal96aa1.xlsx
119 | 29 | 2 | AA2 | Galeota et al. (1996) | gal96aa2.xlsx
120 | 29 | 3 | AA3 | Galeota et al. (1996) | gal96aa3.xlsx
121 | 29 | 4 | AA4 | Galeota et al. (1996) | gal96aa4.xlsx
122 | 29 | 5 | AB1 | Galeota et al. (1996) | gal96ab1.xlsx
123 | 29 | 6 | AB2 | Galeota et al. (1996) | gal96ab2.xlsx
124 | 29 | 7 | AB3 | Galeota et al. (1996) | gal96ab3.xlsx
125 | 29 | 8 | AB4 | Galeota et al. (1996) | gal96ab4.xlsx
126 | 29 | 9 | BA1 | Galeota et al. (1996) | gal96ba1.xlsx
127 | 29 | 10 | BA2 | Galeota et al. (1996) | gal96ba2.xlsx
128 | 29 | 11 | BA3 | Galeota et al. (1996) | gal96ba3.xlsx
129 | 29 | 12 | BA4 | Galeota et al. (1996) | gal96ba4.xlsx
130 | 29 | 13 | BB | Galeota et al. (1996) | gal96bb1.xlsx
131 | 29 | 14 | BB1 | Galeota et al. (1996) | gal96bb2.xlsx
132 | 29 | 15 | BB4 | Galeota et al. (1996) | gal96bb4.xlsx
133 | 29 | 16 | BB4B | Galeota et al. (1996) | gal96bb4b.xlsx
134 | 29 | 17 | CA1 | Galeota et al. (1996) | gal96ca1.xlsx
135 | 29 | 18 | CA2 | Galeota et al. (1996) | gal96ca2.xlsx
136 | 29 | 19 | CA3 | Galeota et al. (1996) | gal96ca3.xlsx
137 | 29 | 20 | CA4 | Galeota et al. (1996) | gal96ca4.xlsx
138 | 29 | 21 | CB1 | Galeota et al. (1996) | gal96cb1.xlsx
139 | 29 | 22 | CB2 | Galeota et al. (1996) | gal96cb2.xlsx
140 | 29 | 23 | CB3 | Galeota et al. (1996) | gal96cb3.xlsx
141 | 29 | 24 | CB4 | Galeota et al. (1996) | gal96cb4.xlsx
142 | 30 | 1 | No. 1 | Gill et al. (1979) | gill79s1.xlsx
143 | 30 | 2 | No. 2 | Gill et al. (1979) | gill79s2.xlsx
144 | 30 | 3 | No. 3 | Gill et al. (1979) | gill79s3.xlsx
145 | 30 | 4 | No. 4 | Gill et al. (1979) | gill79s4.xlsx
146 | 31 | 1 | H1 | Honda & Kato 1994 | HondaKato_H1.xlsx
147 | 31 | 2 | H4 | Honda & Kato 1994 | HondaKato_H4.xlsx
148 | 31 | 3 | H2 | Honda & Kato 1994 | HondaKato_H2.xlsx
149 | 31 | 4 | H3 | Honda & Kato 1994 | HondaKato_H3.xlsx
150 | 32 | 1 | L2 | Hoshikuma,Unjoh&Nagaya 2002 | HoshikumaUnjohNagaya_L2.xlsx
151 | 32 | 2 | S1 | Hoshikuma,Unjoh&Nagaya 2002 | HoshikumaUnjohNagaya_S1.xlsx
152 | 33 | 1 | s3-1 | Hwang and Scribner (1984) | S3-1.xlsx
153 | 33 | 2 | s3-2 | Hwang and Scribner (1984) | S3-2.xlsx
154 | 33 | 3 | s3-3 | Hwang and Scribner (1984) | S3-3.xlsx
155 | 33 | 4 | s3-4 | Hwang and Scribner (1984) | S3-4.xlsx
156 | 34 | 1 | No. 1 | Imai and Yamamoto 1986 | imai86.xlsx |  |  |  | cover scaled from drawing
157 | 35 | 2 | New Zealand | Ingham, Liddell and Davidson 2001 | InghamLiddel_NewZeal.xlsx
158 | 35 | 3 | UCB | Ingham, Liddell and Davidson 2001 | InghamLiddel_UCB.xlsx
159 | 36 | 2 | No.7 | Ishikawa et al (1996) | Ishikawa_7.xlsx
160 | 36 | 3 | No.8 | Ishikawa et al (1996) | Ishikawa_8.xlsx
161 | 36 | 4 | No.2 | Ishikawa et al (1996) | Ishikawa_2.xlsx
162 | 36 | 5 | No.5 | Ishikawa et al (1996) | Ishikawa_5.xlsx
163 | 36 | 6 | No.6 | Ishikawa et al (1996) | Ishikawa_6.xlsx
164 | 36 | 7 | No.1 | Ishikawa et al (1996) | Ishikawa_1.xlsx
165 | 37 | 1 | M1_cyclic | Julio & Branco 2008 | JulioBranco_M1.xlsx
166 | 37 | 2 | M3_cyclic | Julio & Branco 2008 | JulioBranco_M3.xlsx
167 | 38 | 1 | 85PDC-1 | Kanda et al. (1988) | kanpdc1.xlsx
168 | 38 | 2 | 85PDC-2 | Kanda et al. (1988) | kanpdc2.xlsx
169 | 38 | 3 | 85PDC-3 | Kanda et al. (1988) | kanpdc3.xlsx
170 | 38 | 4 | 85STC-1 | Kanda et al. (1988) | kanstc1.xlsx
171 | 38 | 5 | 85STC-2 | Kanda et al. (1988) | kanstc2.xlsx
172 | 38 | 6 | 85STC-3 | Kanda et al. (1988) | kanstc3.xlsx
173 | 39 | 1 | C-5 | Kato & Otsuka 2003 | KatoOtsuka_C5.xlsx
174 | 39 | 2 | CSW-1 | Kato & Otsuka 2003 | KatoOtsuka_CSW_1.xlsx
175 | 39 | 3 | CSW2 | Kato & Otsuka 2003 | KatoOtsuka_CSW_2.xlsx
176 | 39 | 4 | CSWTR-1 | Kato & Otsuka 2003 | KatoOtsuka_CSWTR_1.xlsx
177 | 39 | 5 | CSWTR-2 | Kato & Otsuka 2003 | KatoOtsuka_CSWTR_2.xlsx
178 | 40 | 1 | s1.1 | Kraetzig et al (1989) | KS11.xlsx
179 | 40 | 2 | s1.2 | Kraetzig et al (1989) | KS12.xlsx
180 | 40 | 3 | s1.3 | Kraetzig et al (1989) | KS13.xlsx
181 | 40 | 4 | s1.4 | Kraetzig et al (1989) | KS14.xlsx
182 | 40 | 5 | s1.5 | Kraetzig et al (1989) | KS15.xlsx
183 | 40 | 6 | s1-6 | Kraetzig et al (1989) | KS16.xlsx
184 | 41 | 1 | X-6 | Lam et al. 2003 | LamWuWong_X_6.xlsx
185 | 41 | 2 | X-4 | Lam et al. 2003 | LamWuWong_X_4.xlsx
186 | 42 | 1 | BA1 | Lee, Oh, Kim and Sim 2006 | LeeKimSim_BA1.xlsx
187 | 42 | 2 | BB1 | Lee, Oh, Kim and Sim 2006 | LeeKimSim_BB1.xlsx
188 | 42 | 3 | BB2 | Lee, Oh, Kim and Sim 2006 | LeeKimSim_BB2.xlsx
189 | 43 | 1 | CF135/0.30 | Lukkunaprasit&Sittipunt 2003 | Lukkunaprasit_CF135_030.xlsx
190 | 43 | 2 | CF135/0.37 | Lukkunaprasit&Sittipunt 2004 | Lukkunaprasit_CF135_037.xlsx
191 | 43 | 3 | CFL90/0.30 | Lukkunaprasit&Sittipunt 2005 | Lukkunaprasit_CFL90_030.xlsx
192 | 43 | 4 | CFL90/0.37 | Lukkunaprasit&Sittipunt 2006 | Lukkunaprasit_CFL90_037.xlsx
193 | 44 | 1 | 2SLH18 | Lynn et al. (1996) | ly2slh18.xlsx
194 | 44 | 2 | 3SLH18 | Lynn et al. (1996) | ly3slh18.xlsx
195 | 44 | 3 | 3SMD12 | Lynn et al. (1996) | ly3smd12.xlsx
196 | 44 | 4 | 2CLH18 | Lynn et al. (1996) | ly2clh18.xlsx
197 | 44 | 5 | 2CMH18 | Lynn et al. (1996) | ly2cmh18.xlsx
198 | 44 | 6 | 3CLH18 | Lynn et al. (1996) | ly3clh18.xlsx
199 | 44 | 7 | 3CMD12 | Lynn et al. (1996) | ly3cmd12.xlsx
200 | 44 | 8 | 3CMH18 | Lynn et al. (1996) | ly3cmh18.xlsx
201 | 45 | 7 | r4 | Ma, Bertero and Popov (1976) | R4.xlsx
202 | 45 | 8 | t2 | Ma, Bertero and Popov (1976) | T2.xlsx
203 | 46 | 1 | C10-05N | Matamoros et al. (1999) | mat1005n.xlsx
204 | 46 | 2 | C10-05S | Matamoros et al. (1999) | mat1005s.xlsx
205 | 46 | 3 | C10-10N | Matamoros et al. (1999) | mat1010n.xlsx
206 | 46 | 4 | C10-10S | Matamoros et al. (1999) | mat1010s.xlsx
207 | 46 | 5 | C10-20N | Matamoros et al. (1999) | mat1020n.xlsx
208 | 46 | 6 | C10-20S | Matamoros et al. (1999) | mat1020s.xlsx
209 | 46 | 7 | C5-00N | Matamoros et al. (1999) | mat500n.xlsx
210 | 46 | 8 | C5-00S | Matamoros et al. (1999) | mat500s.xlsx
211 | 46 | 9 | C5-20N | Matamoros et al. (1999) | mat520n.xlsx
212 | 46 | 10 | C5-20S | Matamoros et al. (1999) | mat520s.xlsx
213 | 46 | 11 | C5-40N | Matamoros et al. (1999) | mat540n.xlsx
214 | 46 | 12 | C5-40S | Matamoros et al. (1999) | mat540s.xlsx
215 | 47 | 1 | C1-1 | Mo and Wang (2000) | moc11.xlsx
216 | 47 | 2 | C1-2 | Mo and Wang (2000) | moc12.xlsx
217 | 47 | 3 | C1-3 | Mo and Wang (2000) | moc13.xlsx
218 | 47 | 4 | C2-1 | Mo and Wang (2000) | moc21.xlsx
219 | 47 | 5 | C2-2 | Mo and Wang (2000) | moc22.xlsx
220 | 47 | 6 | C2-3 | Mo and Wang (2000) | moc23.xlsx
221 | 47 | 7 | C3-1 | Mo and Wang (2000) | moc31.xlsx |  |  |  | Atypical Transverse Reinforcement
222 | 47 | 8 | C3-2 | Mo and Wang (2000) | moc32.xlsx |  |  |  | Atypical Transverse Reinforcement
223 | 47 | 9 | C3-3 | Mo and Wang (2000) | moc33.xlsx |  |  |  | Atypical Transverse Reinforcement
224 | 48 | 1 | S-1 | Mori et al. 2002 | Mori_S_1.xlsx
225 | 49 | 1 | AH-2 | Muguruma et al. (1989) | mug89ah2.xlsx
226 | 49 | 2 | AH-1 | Muguruma et al. (1989) | mug89ah1.xlsx
227 | 49 | 3 | AL-1 | Muguruma et al. (1989) | mug89al1.xlsx
228 | 49 | 4 | AL-2 | Muguruma et al. (1989) | mug89al2.xlsx
229 | 49 | 5 | BH-1 | Muguruma et al. (1989) | mug89bh1.xlsx
230 | 49 | 6 | BH-2 | Muguruma et al. (1989) | mug89bh2.xlsx
231 | 49 | 7 | BL-1 | Muguruma et al. (1989) | mug89bl1.xlsx
232 | 49 | 8 | BL-2 | Muguruma et al. (1989) | mug89bl2.xlsx
233 | 50 | 1 | HPRC10-63 | Nagasaka (1982) | nag1063.xlsx |  |  |  | cover scaled from drawing
234 | 50 | 2 | HPRC19-32 | Nagasaka (1982) | nag1932.xlsx |  |  |  | cover scaled from drawing
235 | 51 | 1 | BN-295 | Nishiura et al. 2002 | NishiuraKasamatsu_BN_295.xlsx
236 | 53 | 1 | No. 1 | Nosho et al. 1996 | nosh96n1.xlsx
237 | 54 | 1 | s1-v4 | Oetes (1993) | S1-V4.xlsx
238 | 54 | 2 | s1-v5 | Oetes (1993) | S1-V5.xlsx
239 | 55 | 1 | L1 | Ohno and Nishioka (1984) | ohno84l1.xlsx |  |  |  | cover scaled from drawing
240 | 55 | 2 | L2 | Ohno and Nishioka (1984) | ohno84l2.xlsx |  |  |  | cover scaled from drawing
241 | 55 | 3 | L3 | Ohno and Nishioka (1984) | ohno84l3.xlsx |  |  |  | cover scaled from drawing
242 | 56 | 1 | 2D16RS | Ohue et al. (1985) | oh2d16rs.xlsx |  |  |  | cover scaled from drawing, splitting-bond failure
243 | 56 | 2 | 4D13RS | Ohue et al. (1985) | oh4d13rs.xlsx |  |  |  | cover scaled from drawing, splitting-bond failure
244 | 57 | 1 | CA025C | Ono et al. (1989) | ono025c.xlsx
245 | 57 | 2 | CA060C | Ono et al. (1989) | ono060c.xlsx
246 | 58 | 1 | S6EW | Otani et al. 2003 | OTA6EW.xlsx
247 | 58 | 2 | S7 | Otani et al. 2003 | OTA7NS.xlsx
248 | 59 | 1 | No. 9 | Park and Paulay 1990 | tana90u9.xlsx
249 | 60 | 1 | No.1 | Park,Tanaka & Li (1998) | ParkTanakaLi_1(second cycle).xlsx
250 | 60 | 2 | No.2 | Park,Tanaka & Li (1998) | ParkTanakaLi_2(second cycle).xlsx
251 | 61 | 1 | No. 10013015 | Paultre and Legeron (2000) | paul10013015.xlsx
252 | 61 | 2 | No. 10013025 | Paultre and Legeron (2000) | paul10013025.xlsx
253 | 61 | 3 | No. 10013040 | Paultre and Legeron (2000) | paul10013040.xlsx
254 | 61 | 4 | No. 1006015 | Paultre and Legeron (2000) | paul1006015.xlsx
255 | 61 | 5 | No. 1006025 | Paultre and Legeron (2000) | paul1006025.xlsx
256 | 61 | 6 | No. 1006040 | Paultre and Legeron (2000) | paul1006040.xlsx
257 | 62 | 1 | No. 1005540 | Paultre et al. (2001) | paul1005540.xlsx
258 | 62 | 2 | No. 1005552 | Paultre et al. (2001) | paul1005552.xlsx
259 | 62 | 3 | No. 1006052 | Paultre et al. (2001) | paul1006052.xlsx
260 | 62 | 4 | No. 1008040 | Paultre et al. (2001) | paul1008040.xlsx
261 | 62 | 5 | No. 1206040 | Paultre et al. (2001) | paul1206040.xlsx
262 | 62 | 6 | No. 806040 | Paultre et al. (2001) | paul806040.xlsx
263 | 63 | 1 | MGR100 | Petrusevska-Apostolska 2003 | Petrusevska_MGR100.xlsx
264 | 64 | 1 | P43 | Popov, Bertero and Krawinkler (1972) | P43.xlsx
265 | 65 | 1 | No. 10-1-2.25N | Pujol (2002) | Pujol_10-2-2N.xlsx |  |  |  | verify P-d, L, Lmeas, Ltop
266 | 65 | 2 | No. 10-1-2.25S | Pujol (2002) | Pujol_10-1-2S.xlsx |  |  |  | verify P-d, L, Lmeas, Ltop
267 | 65 | 3 | No. 10-2-2.25N | Pujol (2002) | Pujol_10-2-2N.xlsx |  |  |  | verify P-d, L, Lmeas, Ltop
268 | 65 | 4 | No. 10-2-2.25S | Pujol (2002) | Pujol_10-2-2S.xlsx |  |  |  | verify P-d, L, Lmeas, Ltop
269 | 65 | 5 | No. 10-2-3N | Pujol (2002) | Pujol_10-2-3N.xlsx |  |  |  | verify P-d, L, Lmeas, Ltop
270 | 65 | 6 | No. 10-2-3S | Pujol (2002) | Pujol_10-2-3S.xlsx |  |  |  | verify P-d, L, Lmeas, Ltop
271 | 65 | 7 | No. 10-3-1.5N | Pujol (2002) | Pujol_10-3-1.5N.xlsx |  |  |  | verify P-d, L, Lmeas, Ltop
272 | 65 | 8 | No. 10-3-1.5S | Pujol (2002) | Pujol_10-3-1.5S.xlsx |  |  |  | verify P-d, L, Lmeas, Ltop
273 | 65 | 9 | No. 10-3-2.25N | Pujol (2002) | Pujol_10-3-2.5N.xlsx |  |  |  | verify P-d, L, Lmeas, Ltop
274 | 65 | 10 | No. 10-3-2.25S | Pujol (2002) | Pujol_10-3-2.5S.xlsx |  |  |  | verify P-d, L, Lmeas, Ltop
275 | 65 | 11 | No. 10-3-3N | Pujol (2002) | Pujol_10-3-3N.xlsx |  |  |  | verify P-d, L, Lmeas, Ltop
276 | 65 | 12 | No. 10-3-3S | Pujol (2002) | Pujol_10-3-3S.xlsx |  |  |  | verify P-d, L, Lmeas, Ltop
277 | 65 | 15 | No. 20-3-3N | Pujol (2002) | Pujol_20-3-3N.xlsx |  |  |  | verify P-d, L, Lmeas, Ltop
278 | 65 | 16 | No. 20-3-3S | Pujol (2002) | Pujol_20-3-3S.xlsx |  |  |  | verify P-d, L, Lmeas, Ltop
279 | 66 | 2 | lc10 | Rabbat et al (1986) | LC10.xlsx
280 | 66 | 3 | lc11 | Rabbat et al (1986) | LC11.xlsx
281 | 66 | 4 | lc3 | Rabbat et al (1986) | LC3.xlsx
282 | 66 | 5 | lc4 | Rabbat et al (1986) | LC4.xlsx
283 | 66 | 6 | lc7 | Rabbat et al (1986) | LC7.xlsx
284 | 66 | 8 | nc1 | Rabbat et al (1986) | NC1.xlsx
285 | 66 | 9 | nc2 | Rabbat et al (1986) | NC2.xlsx
286 | 66 | 10 | nc3 | Rabbat et al (1986) | NC3.xlsx
287 | 67 | 1 | BG-1 | Saatcioglu and Grira (1999) | saatbg1.xlsx
288 | 67 | 2 | BG-10 | Saatcioglu and Grira (1999) | saatbg10.xlsx |  |  |  | Transverse reinforcement welded grid
289 | 67 | 3 | BG-2 | Saatcioglu and Grira (1999) | saatbg2.xlsx
290 | 67 | 4 | BG-3 | Saatcioglu and Grira (1999) | saatbg3.xlsx
291 | 67 | 5 | BG-4 | Saatcioglu and Grira (1999) | saatbg4.xlsx
292 | 67 | 6 | BG-5 | Saatcioglu and Grira (1999) | saatbg5.xlsx |  |  |  | Transverse reinforcement welded grid
293 | 67 | 7 | BG-6 | Saatcioglu and Grira (1999) | saatbg6.xlsx |  |  |  | Transverse reinforcement welded grid
294 | 67 | 8 | BG-7 | Saatcioglu and Grira (1999) | saatbg7.xlsx |  |  |  | Transverse reinforcement welded grid
295 | 67 | 9 | BG-8 | Saatcioglu and Grira (1999) | saatbg8.xlsx |  |  |  | Transverse reinforcement welded grid
296 | 67 | 10 | BG-9 | Saatcioglu and Grira (1999) | saatbg9.xlsx |  |  |  | Transverse reinforcement welded grid
297 | 68 | 1 | d1 | Saatcioglu and Ozcebe (1989) | D1SATC.xlsx
298 | 68 | 2 | d2 | Saatcioglu and Ozcebe (1989) | D2SATC.xlsx
299 | 68 | 3 | d3 | Saatcioglu and Ozcebe (1989) | D3SATC.xlsx
300 | 68 | 4 | d4 | Saatcioglu and Ozcebe (1989) | D4SATC.xlsx
301 | 68 | 5 | d5 | Saatcioglu and Ozcebe (1989) | D5SATC.xlsx
302 | 69 | 1 | U1 | Saatcioglu and Ozcebe (1989) | U1SATC.xlsx
303 | 68 | 2 | U2 | Saatcioglu and Ozcebe (1989) | U2SATC.xlsx
304 | 68 | 3 | U3 | Saatcioglu and Ozcebe (1989) | U3SATC.xlsx
305 | 68 | 4 | U4 | Saatcioglu and Ozcebe (1989) | U4SATC.xlsx
306 | 68 | 5 | U5 | Saatcioglu and Ozcebe (1989) | U5SATC.xlsx
307 | 68 | 6 | U6 | Saatcioglu and Ozcebe (1989) | U6SATC.xlsx
308 | 68 | 7 | U7 | Saatcioglu and Ozcebe (1989) | U7SATC.xlsx
309 | 70 | 1 | A1_1 | Saisi&Toniolo | SaisiToniolo_A1_1.xlsx
310 | 70 | 2 | A2_1 | Saisi&Toniolo | SaisiToniolo_A2_1.xlsx
311 | 70 | 3 | A3 | Saisi&Toniolo | SaisiToniolo_A3.xlsx
312 | 70 | 4 | A4 | Saisi&Toniolo | SaisiToniolo_A4.xlsx
313 | 70 | 5 | B1_1 | Saisi&Toniolo | SaisiToniolo_B1_1.xlsx
314 | 70 | 6 | B2_1 | Saisi&Toniolo | SaisiToniolo_B2_1.xlsx
315 | 70 | 7 | B3 | Saisi&Toniolo | SaisiToniolo_B3.xlsx
316 | 70 | 8 | B4 | Saisi&Toniolo | SaisiToniolo_B4.xlsx
317 | 70 | 9 | C1 | Saisi&Toniolo | SaisiToniolo_C1.xlsx
318 | 70 | 10 | C1_1 | Saisi&Toniolo | SaisiToniolo_C1_1.xlsx
319 | 70 | 11 | C2 | Saisi&Toniolo | SaisiToniolo_C2.xlsx
320 | 70 | 12 | C2_1 | Saisi&Toniolo | SaisiToniolo_C2_1.xlsx
321 | 70 | 13 | D1 | Saisi&Toniolo | SaisiToniolo_D1.xlsx
322 | 70 | 14 | D1_1 | Saisi&Toniolo | SaisiToniolo_D1_1.xlsx
323 | 70 | 15 | D2 | Saisi&Toniolo | SaisiToniolo_D2.xlsx
324 | 70 | 16 | D2_1 | Saisi&Toniolo | SaisiToniolo_D2_1.xlsx
325 | 71 | 1 | B1 | Sakai et al. (1990) | sak90b1.xlsx
326 | 71 | 2 | B2 | Sakai et al. (1990) | sak90b2.xlsx
327 | 71 | 3 | B3 | Sakai et al. (1990) | sak90b3.xlsx
328 | 71 | 4 | B4 | Sakai et al. (1990) | sak90b4.xlsx
329 | 71 | 5 | B5 | Sakai et al. (1990) | sak90b5.xlsx
330 | 71 | 6 | B6 | Sakai et al. (1990) | sak90b6.xlsx
331 | 71 | 7 | B7 | Sakai et al. (1990) | sak90b7.xlsx
332 | 72 | 1 | s3 | Scribner and Wight (1980) | S3.xlsx
333 | 72 | 2 | s4 | Scribner and Wight (1980) | S4.xlsx
334 | 72 | 3 | s7 | Scribner and Wight (1980) | S7.xlsx
335 | 72 | 4 | s8 | Scribner and Wight (1980) | S8.xlsx
336 | 72 | 5 | s9 | Scribner and Wight (1980) | S9.xlsx
337 | 72 | 6 | s10 | Scribner and Wight (1980) | S10.xlsx
338 | 72 | 7 | s11 | Scribner and Wight (1980) | S11.xlsx
339 | 72 | 8 | s12 | Scribner and Wight (1980) | S12.xlsx
340 | 73 | 1 | No. 1 | Sezen (2000) | sezen1.xlsx
341 | 73 | 2 | No. 2 | Sezen (2000) | sezen2.xlsx
342 | 73 | 3 | No. 4 | Sezen (2000) | sezen4.xlsx
343 | 74 | 1 | AS 18 | Sheikh and Khoury (1993) | SheikhKhoury_AS_18.xlsx
344 | 74 | 2 | AS 19 | Sheikh and Khoury (1993) | SheikhKhoury_AS_19.xlsx
345 | 74 | 3 | AS 3 | Sheikh and Khoury (1993) | SheikhKhoury_AS_3.xlsx
346 | 74 | 4 | ES 13 | Sheikh and Khoury (1993) | SheikhKhoury_ES_13.xlsx
347 | 74 | 5 | FS 9 | Sheikh and Khoury (1993) | SheikhKhoury_FS_9.xlsx
348 | 75 | 1 | No.1 | Shito et al. 2002 | Shito_1.xlsx
349 | 75 | 2 | No.2 | Shito et al. 2002 | Shito_2.xlsx
350 | 75 | 3 | No.3 | Shito et al. 2002 | Shito_3.xlsx
351 | 75 | 4 | No.0 | Shito et al. 2002 | Shito_0.xlsx
352 | 76 | 1 | C0.4-0 | Sim and Yang 2009 | SimYang_C04_0.xlsx
353 | 77 | 1 | No. 1 | Soesianawati et al. (1986) | soes86u1.xlsx
354 | 77 | 2 | No. 2 | Soesianawati et al. (1986) | soes86u2.xlsx
355 | 77 | 3 | No. 3 | Soesianawati et al. (1986) | soes86u3.xlsx
356 | 77 | 4 | No. 4 | Soesianawati et al. (1986) | soes86u4.xlsx
357 | 78 | 1 | UC10H | Sugano (1996) | suguc10h.xlsx |  |  |  | cover scaled from sketch
358 | 78 | 2 | UC15H | Sugano (1996) | suguc15h.xlsx |  |  |  | cover scaled from sketch
359 | 78 | 4 | UC15L | Sugano (1996) | suguc15l.xlsx |  |  |  | cover scaled from sketch
360 | 78 | 3 | UC20H | Sugano (1996) | suguc20h.xlsx |  |  |  | cover scaled from sketch
361 | 78 | 5 | UC20L | Sugano (1996) | suguc20l.xlsx |  |  |  | cover scaled from sketch
362 | 79 | 1 | C-S14 | Sun et al. 2010 | SunWuZhang_C_S14.xlsx
363 | 80 | 1 | Test 1 | Takemura and Kawashima, (1997) | Takemura_Kawashima1.xlsx |  |  |  | Axial Load = 0.027 Agf'c
364 | 80 | 2 | Test 2 | Takemura and Kawashima, (1997) | Takemura_Kawashima2.xlsx |  |  |  | Axial Load = 0.027 Agf'c
365 | 80 | 3 | Test 3 | Takemura and Kawashima, (1997) | Takemura_Kawashima3.xlsx |  |  |  | Axial Load = 0.027 Agf'c
366 | 80 | 4 | Test 4 | Takemura and Kawashima, (1997) | Takemura_Kawashima4.xlsx |  |  |  | Axial Load = 0.027 Agf'c
367 | 80 | 5 | Test 5 | Takemura and Kawashima, (1997) | Takemura_Kawashima5.xlsx |  |  |  | Axial Load = 0.027 Agf'c
368 | 80 | 6 | Test 6 | Takemura and Kawashima, (1997) | Takemura_Kawashima6.xlsx |  |  |  | Axial Load = 0.027 Agf'c
369 | 81 | 1 | No 1 | Takizawa and Aoyama (1976) | NO1.xlsx
370 | 82 | 1 | No. 1 | Tanaka and Park (1990) | tana90u1.xlsx |  |  |  | Transverse reinforcement hoops were welded
371 | 82 | 2 | No. 2 | Tanaka and Park (1990) | tana90u2.xlsx
372 | 82 | 3 | No. 3 | Tanaka and Park (1990) | tana90u3.xlsx
373 | 82 | 4 | No. 4 | Tanaka and Park (1990) | tana90u4.xlsx
374 | 82 | 5 | No. 5 | Tanaka and Park (1990) | tana90u5.xlsx
375 | 82 | 6 | No. 6 | Tanaka and Park (1990) | tana90u6.xlsx
376 | 82 | 7 | No. 7 | Tanaka and Park (1990) | tana90u7.xlsx
377 | 82 | 8 | No. 8 | Tanaka and Park (1990) | tana90u8.xlsx
378 | 83 | 1 | CB-2A | Tassios,Moretti&Bezas 1996 | TassiosMoretti_CB_2A.xlsx
379 | 0 | 0 | CB-2B | Tassios,Moretti&Bezas 1997 | TassiosMorettiBezas_CB_2B.xlsx
380 | 84 | 1 | ss1 | Tegos (1984) | SS1.xlsx
381 | 84 | 2 | ss2 | Tegos (1984) | SS2.xlsx
382 | 84 | 3 | ss3 | Tegos (1984) | SS3.xlsx
383 | 84 | 4 | ss4 | Tegos (1984) | SS4.xlsx
384 | 84 | 5 | ss5 | Tegos (1984) | SS5.xlsx
385 | 84 | 6 | ss6 | Tegos (1984) | SS6.xlsx
386 | 84 | 7 | ss7 | Tegos (1984) | SS7.xlsx
387 | 84 | 8 | ss8 | Tegos (1984) | SS8.xlsx
388 | 85 | 1 | A1 | Thomsen and Wallace (1994) | thom94a1.xlsx
389 | 85 | 2 | A3 | Thomsen and Wallace (1994) | thom94a3.xlsx
390 | 85 | 3 | B1 | Thomsen and Wallace (1994) | thom94b1.xlsx
391 | 85 | 4 | B2 | Thomsen and Wallace (1994) | thom94b2.xlsx
392 | 85 | 5 | B3 | Thomsen and Wallace (1994) | thom94b3.xlsx
393 | 85 | 6 | C1 | Thomsen and Wallace (1994) | thom94c1.xlsx
394 | 85 | 7 | C2 | Thomsen and Wallace (1994) | thom94c2.xlsx
395 | 85 | 8 | C3 | Thomsen and Wallace (1994) | thom94c3.xlsx
396 | 85 | 9 | D1 | Thomsen and Wallace (1994) | thom94d1.xlsx
397 | 85 | 10 | D2 | Thomsen and Wallace (1994) | thom94d2.xlsx
398 | 85 | 11 | D3 | Thomsen and Wallace (1994) | thom94d3.xlsx
399 | 86 | 1 | Sp.1 | Tsuno&Park 2004 | TsunoPark_1.xlsx
400 | 86 | 2 | Sp.5 | Tsuno&Park 2004 | TsunoPark_5.xlsx
401 | 87 | 2 | 2CUS | Umehara and Jirsa (1982) | ume2cus.xlsx
402 | 87 | 3 | CUS | Umehara and Jirsa (1982) | umecus.xlsx
403 | 87 | 4 | CUW | Umehara and Jirsa (1982) | umecuw.xlsx
404 | 89 | 1 | No. 5 | Watson and Park (1989) | wat89u5.xlsx
405 | 89 | 2 | No. 6 | Watson and Park (1989) | wat89u6.xlsx
406 | 89 | 3 | No. 7 | Watson and Park (1989) | wat89u7.xlsx
407 | 89 | 4 | No. 8 | Watson and Park (1989) | wat89u8.xlsx
408 | 89 | 5 | No. 9 | Watson and Park (1989) | wat89u9.xlsx
409 | 90 | 1 | A1 | Wehbe et al. (1998) | wehb98a1.xlsx |  |  |  | Irregular tie configuration #3 cross ties perpendicular to load.
410 | 90 | 2 | A2 | Wehbe et al. (1998) | wehb98a2.xlsx |  |  |  | Irregular tie configuration #3 cross ties perpendicular to load.
411 | 90 | 3 | B1 | Wehbe et al. (1998) | wehb98b1.xlsx |  |  |  | Irregular tie configuration #3 cross ties perpendicular to load.
412 | 90 | 4 | B2 | Wehbe et al. (1998) | wehb98b2.xlsx |  |  |  | Irregular tie configuration #3 cross ties perpendicular to load.
413 | 91 | 1 | No. 25.033(East) | Wight and Sozen (1973) | ws25033e.xlsx
414 | 91 | 2 | No. 25.033(West) | Wight and Sozen (1973) | ws25033w.xlsx
415 | 91 | 3 | No. 40.033(East) | Wight and Sozen (1973) | ws033e.xlsx
416 | 91 | 4 | No. 40.033(West) | Wight and Sozen (1973) | ws033w.xlsx
417 | 91 | 5 | No. 40.033a(East) | Wight and Sozen (1973) | ws033ae.xlsx
418 | 91 | 6 | No. 40.033a(West) | Wight and Sozen (1973) | ws033aw.xlsx
419 | 91 | 7 | No. 40.048(East) | Wight and Sozen (1973) | ws048e.xlsx
420 | 91 | 8 | No. 40.048(West) | Wight and Sozen (1973) | ws048w.xlsx
421 | 91 | 9 | No. 40.067(East) | Wight and Sozen (1973) | ws067e.xlsx
422 | 91 | 10 | No. 40.067(West) | Wight and Sozen (1973) | ws067w.xlsx
423 | 91 | 11 | No. 40.092(East) | Wight and Sozen (1973) | ws092e.xlsx
424 | 91 | 12 | No. 40.092(West) | Wight and Sozen (1973) | ws092w.xlsx
425 | 91 | 13 | No. 40.147(East) | Wight and Sozen (1973) | ws147e.xlsx
426 | 91 | 14 | No. 40.147(West) | Wight and Sozen (1973) | ws147w.xlsx
427 | 92 | 1 | 40.033A | Wight,Sozen 1975 | WightSozen_40_033A.xlsx
428 | 93 | 1 | HC4-8L16-T10-0.1P | Xiao and Martirossyan (1998) | x8161010.xlsx
429 | 93 | 2 | HC4-8L16-T10-0.2P | Xiao and Martirossyan (1998) | x8161020.xlsx
430 | 93 | 3 | HC4-8L16-T6-0.1P | Xiao and Martirossyan (1998) | x816610.xlsx
431 | 93 | 4 | HC4-8L16-T6-0.2P | Xiao and Martirossyan (1998) | x8161620.xlsx
432 | 93 | 5 | HC4-8L19-T10-0.1P | Xiao and Martirossyan (1998) | x8191010.xlsx
433 | 93 | 6 | HC4-8L19-T10-0.2P | Xiao and Martirossyan (1998) | x8191020.xlsx
434 | 94 | 1 | FHC1-0.2 | Xiao,Yun 2002 | XiaoYun_FHC1_0.2.xlsx
435 | 94 | 2 | FHC2-0.34 | Xiao,Yun 2003 | XiaoYun_FHC2_0.34.xlsx
436 | 94 | 3 | FHC3-0.22 | Xiao,Yun 2004 | XiaoYun_FHC3_0.22.xlsx
437 | 94 | 4 | FHC4-0.34 | Xiao,Yun 2005 | XiaoYun_FHC4_0.34.xlsx
438 | 94 | 5 | FHC5-0.2 | Xiao,Yun 2006 | XiaoYun_FHC5_0.2.xlsx
439 | 94 | 6 | FHC6-0.2 | Xiao,Yun 2007 | XiaoYun_FHC6_0.2.xlsx
440 | 95 | 1 | SR30-14 | Yuce et al 2007 | YuceYuksel_SR30_14.xlsx
441 | 95 | 2 | S30-14 | Yuce et al 2007 | YuceYuksel_S30_14.xlsx
442 | 95 | 3 | S30-18 | Yuce et al 2007 | YuceYuksel_S30_18.xlsx
443 | 95 | 4 | S30-16 | Yuce et al 2007 | YuceYuksel_S30_16.xlsx
444 | 96 | 1 | No. 7 | Zahn et al. (1986) | zahn86u7.xlsx
445 | 96 | 2 | No. 8 | Zahn et al. (1986) | zahn86u8.xlsx
446 | 97 | 1 | unit-3a | Zahn, Park and Priestley (1989) | UNIT-3A.xlsx
447 | 97 | 2 | unit-4a | Zahn, Park and Priestley (1989) | UNIT-4A.xlsx
448 | 98 | 1 | No. 1007 | Zhou et al. (1985) | zho1007.xlsx |  |  |  | L = 80mm, L/H = 1
449 | 98 | 2 | No. 1309 | Zhou et al. (1985) | zho1309.xlsx |  |  |  | L = 80mm, L/H = 1
450 | 98 | 3 | No. 806 | Zhou et al. (1985) | zho806.xlsx |  |  |  | L = 80mm, L/H = 1
451 | 99 | 1 | No. 104-08 | Zhou et al. (1987) | zho10408.xlsx
452 | 99 | 2 | No. 114-08 | Zhou et al. (1987) | zho11408.xlsx |  |  |  | spiraled ties
453 | 99 | 3 | No. 124-08 | Zhou et al. (1987) | zho12408.xlsx |  |  |  | spiraled ties
454 | 99 | 4 | No. 204-08 | Zhou et al. (1987) | zho20408.xlsx
455 | 99 | 5 | No. 214-08 | Zhou et al. (1987) | zho21408.xlsx |  |  |  | spiraled ties
456 | 99 | 6 | No. 223-09 | Zhou et al. (1987) | zho22309.xlsx |  |  |  | spiraled ties
457 | 99 | 7 | No. 302-07 | Zhou et al. (1987) | zho30207.xlsx
458 | 99 | 8 | No. 312-07 | Zhou et al. (1987) | zho31207.xlsx |  |  |  | spiraled ties
459 | 99 | 9 | No. 322-07 | Zhou et al. (1987) | zho32207.xlsx |  |  |  | spiraled ties
460 | 1 | 1 | S_C0 | Bousias et al 2004 | S_C0.xlsx
461 | 100 | 2 | S_U0 | Bousias et al 2005 | S_U0.xlsx
462 | 100 | 3 | S_UC2in | Bousias et al 2006 | S_UC2in_part2.xlsx
463 | 100 | 4 | W_CC2in | Bousias et al 2007 | W_CC2in_part2.xlsx
464 | 100 | 5 | W_U0 | Bousias et al 2008 | W_U0.xlsx
465 | 100 | 6 | W_UC2in | Bousias et al 2009 | W_UC2in_part2.xlsx
466 | 101 | 1 | D1-1 | Bousias et al 2006 | D1_1_fd.xlsx
467 | 101 | 2 | D1-2 | Bousias et al 2006 | D1_2_fd.xlsx
468 | 101 | 3 | D1-3 | Bousias et al 2006 | D1_3_fd.xlsx
469 | 101 | 4 | D2-1 | Bousias et al 2006 | D2_1_fd.xlsx
470 | 101 | 5 | D2-2 | Bousias et al 2006 | D2_2_fd.xlsx
471 | 101 | 6 | D2-3 | Bousias et al 2006 | D2_3_fd.xlsx
472 | 101 | 7 | D3-1 | Bousias et al 2006 | D3_1_fd.xlsx
473 | 101 | 8 | D3-2 | Bousias et al 2006 | D3_2_fd.xlsx
474 | 101 | 9 | D3-3 | Bousias et al 2006 | D3_3_fd.xlsx
475 | 101 | 10 | D4-1 | Bousias et al 2006 | D4_1_fd.xlsx
476 | 101 | 11 | D4-2 | Bousias et al 2006 | D4_2_fd.xlsx
477 | 101 | 12 | D4-3 | Bousias et al 2006 | D4_3_fd.xlsx
Note on E4: Test report from which the test has been taken

## CapacityData-SI_Units
[20 empty] | Deformation capacity [%] | [10 empty] | Damage associated with deformation [%]
# | # Exp. campaign | # Test | Test ID notation | Reference | Loading (C/M) | fc [MPa] | P* | L* | L [mm] | Reinf. Ratio | Trans. Reinf. Ratio Parallel to Load(region of close spacing) | Trans. Reinf. Ratio Parallel to Load(region of wide spacing) | Failure | Drift at yielding Average | Capping drift - Positive | Capping drift - Negative | Capping drift - Average | Max. drift - Positive | Max. drift - Negative | Max. drift - Average | Drift at 10% drop - Average | Drift at 15% drop - Average | Drift at 20% drop - Average | Ultimate drift | Type of ultimate drift | Max. force - Positive | Max. force - Negative | Cracking | Spalling | Significant spalling | Longitudinal bar buckling | Longitudinal bar fracture | Transverse reinforcement fracture | Loss of axial capacity | Failure
1 | 1 | 1 | No.5 | Abo-Shadi et al. (2000) | C | 24.8 | 0 | 8.3933 |  | 0.02268 | 0.002 | 0 | 0 | [14 empty] | 0 | 0 | 0 | 0 | 0 | 0 | 0 | 0
2 | 1 | 2 | No.1 | Abo-Shadi et al. (2000) | C | 29.2 | 0 | 8.3933 |  | 0.012 | 0.001 | 0 | 0 | [14 empty] | 0 | 0 | 0 | 0 | 0 | 0 | 0 | 0
3 | 1 | 3 | No.3 | Abo-Shadi et al. (2000) | C | 31.7 | 0 | 8.3933 |  | 0.012 | 0.002 | 0 | 0 | [14 empty] | 0 | 0 | 0 | 0 | 0 | 0 | 0 | 0
4 | 1 | 4 | No.4 | Abo-Shadi et al. (2000) | C | 27.6 | 0 | 8.3933 |  | 0.02268 | 0.001 | 0 | 0 | [14 empty] | 0 | 0 | 0 | 0 | 0 | 0 | 0 | 0
5 | 1 | 5 | No.6 | Abo-Shadi et al. (2000) | C | 26.2 | 0 | 8.3933 |  | 0.02268 | 0.002 | 0 | 0 | [14 empty] | 0 | 0 | 0 | 0 | 0 | 0 | 0 | 0
6 | 1 | 6 | No.7 | Abo-Shadi et al. (2000) | C | 29.1 | 0 | 8.3933 |  | 0.00441 | 0.0007 | 0 | 0 | [14 empty] | 0 | 0 | 0 | 0 | 0 | 0 | 0 | 0
7 | 1 | 7 | No.2 | Abo-Shadi et al. (2000) | C | 29.1 | 0 | 8.3933 |  | 0.012 | 0.002 | 0 | 0 | [14 empty] | 0 | 0 | 0 | 0 | 0 | 0 | 0 | 0
8 | 2 | 1 | ORC1 | Aboutaha and Machado (1999) | C | 83 | 0 | 3.6004 |  | 0.0253 | 0.013734 | 0 | 1 | [14 empty] | 0 | 0 | 0 | #VALUE! | 0 | 0 | 0 | 0
9 | 2 | 2 | ORC2 | Aboutaha and Machado (1999) | C | 83 | 0.11998 | 3.6004 |  | 0.0253 | 0.013734 | 0 | 1 | [14 empty] | 0 | 0 | 0 | #VALUE! | 0 | 0 | 0 | 0
10 | 2 | 3 | ORC3 | Aboutaha and Machado (1999) | C | 83 | 0.16003 | 3.6004 |  | 0.0253 | 0.013734 | 0 | 1 | [14 empty] | 0 | 0 | 0 | #VALUE! | 0 | 0 | 0 | 0
11 | 3 | 1 | SC3 | Aboutaha et al. (1999) | C | 21.9 | 0 | 2.6667 |  | 0.0188 | 0.00095371 | 0 | 2 | [14 empty] | 0 | 0 | 0 | 0 | 0 | 0 | 0 | 0
12 | 3 | 2 | SC9 | Aboutaha et al. (1999) | C | 16 | 0 | 1.3333 |  | 0.0188 | 0.00076297 | 0 | 2 | [14 empty] | 0 | 0 | 0 | 0 | 0 | 0 | 0 | 0
13 | 4 | 1 | C1 | Abrams (1987) | C | 42.3 | 0.1 | 5.1613 |  | 0.016053 | 0.0096713 | 0 | 0 | [14 empty] | 1 | 0 | 0 | 0 | 0 | 0 | 0 | 0
14 | 5 | 1 | CB060C | Amitsu et al. (1991) | C | 46.3 | 0.73556 | 1.1619 |  | 0.0412 | 0.0078236 | 0 | 3 | [14 empty] | 0 | 0 | 0 | #VALUE! | 0 | 0 | 0 | 0
15 | 6 | 1 | No. 3 | Ang et al. (1981) | C | 23.6 | 0.38003 | 3 |  | 0.0151 | 0.01131 | 0 | 1 | [14 empty] | 0 | 0 | 0 | #VALUE! | 0 | 0 | 0 | 0
16 | 6 | 2 | No. 4 | Ang et al. (1981) | C | 25 | 0.21 | 3 |  | 0.0151 | 0.0087266 | 0 | 1 | [14 empty] | 0 | 0 | 0 | #REF! | 0 | 0 | 0 | 0
17 | 7 | 1 | No. 102 | Arakawa et al. (1982) | C | 20.6 | 0.3332 | 1.5 |  | 0.0068 | 0.0089094 | 0 | 1 | [14 empty] | 0 | 0 | 0 | 0 | 0 | 0 | 0 | 0
18 | 7 | 1 | OA2 | Arakawa et al. (1989) | C | 31.8 | 0.18441 | 1.25 |  | 0.0313 | 0.0021715 | 0 | 2 | [14 empty] | 0 | 0 | 0 | 0 | 0 | 0 | 0 | 0
19 | 7 | 2 | OA5 | Arakawa et al. (1989) | C | 33 | 0.44519 | 1.25 |  | 0.0313 | 0.0021715 | 0 | 2 | [14 empty] | 0 | 0 | 0 | 0 | 0 | 0 | 0 | 0
20 | 8 | 1 | FS27CA | Araki & Kabayama 2004 | C | 27.1 | 0.1 | 1.5 |  | 0.01226 | 0.005024 | 0 | 1 | [14 empty] | 0 | 0 | 0 | #VALUE! | 0 | 0 | 0 | 0
21 | 9 | 1 | a11 | Atalay and Penzien (1975) | C | 28.001 | 0.3075 | 6 |  | 0.016704 | 0.0061359 | 0 | 0 | [14 empty] | 0 | 0 | 0 | 0 | 0 | 0 | 0 | 0
22 | 9 | 2 | a12 | Atalay and Penzien (1975) | C | 28.001 | 0.3075 | 6 |  | 0.016704 | 0.0036816 | 0 | 0 | [14 empty] | 0 | 0 | 0 | 0 | 0 | 0 | 0 | 0
23 | 9 | 3 | a4 | Atalay and Penzien (1975) | C | 28.001 | 0.1025 | 6 |  | 0.016704 | 0.0036816 | 0 | 0 | [14 empty] | 0 | 0 | 0 | 0 | 0 | 0 | 0 | 0
24 | 9 | 4 | a7 | Atalay and Penzien (1975) | C | 28.001 | 0.205 | 6 |  | 0.016704 | 0.0061359 | 0 | 0 | [14 empty] | 0 | 0 | 0 | 0 | 0 | 0 | 0 | 0
25 | 9 | 5 | a8 | Atalay and Penzien (1975) | C | 28.001 | 0.205 | 6 |  | 0.016704 | 0.0036816 | 0 | 0 | [14 empty] | 0 | 0 | 0 | 0 | 0 | 0 | 0 | 0
26 | 10 | 1 | No. 10 | Atalay and Penzien (1975) | C | 32.4 | 0.26576 | 5.4951 |  | 0.0163 | 0.0036599 | 0 | 1 | [14 empty] | 0 | 0 | 0 | 0 | 0 | 0 | 0 | 0
27 | 10 | 2 | No. 11 | Atalay and Penzien (1975) | C | 31 | 0.27776 | 5.4951 |  | 0.0163 | 0.0061158 | 0 | 1 | [14 empty] | 0 | 0 | 0 | 0 | 0 | 0 | 0 | 0
28 | 10 | 3 | No. 12 | Atalay and Penzien (1975) | C | 31.8 | 0.27077 | 5.4951 |  | 0.0163 | 0.0036599 | 0 | 1 | [14 empty] | 0 | 0 | 0 | 0 | 0 | 0 | 0 | 0
29 | 10 | 4 | No. 1S1 | Atalay and Penzien (1975) | C | 29.1 | 0.098632 | 5.4951 |  | 0.0163 | 0.0061158 | 0 | 1 | [14 empty] | 0 | 0 | 0 | 0 | 0 | 0 | 0 | 0
30 | 10 | 5 | No. 2S1 | Atalay and Penzien (1975) | C | 30.7 | 0.093492 | 5.4951 |  | 0.0163 | 0.0036599 | 0 | 1 | [14 empty] | 0 | 0 | 0 | 0 | 0 | 0 | 0 | 0
31 | 10 | 6 | No. 3S1 | Atalay and Penzien (1975) | C | 29.2 | 0.098294 | 5.4951 |  | 0.0163 | 0.0061158 | 0 | 1 | [14 empty] | 0 | 0 | 0 | 0 | 0 | 0 | 0 | 0
32 | 10 | 7 | No. 4S1 | Atalay and Penzien (1975) | C | 27.6 | 0.10399 | 5.4951 |  | 0.0163 | 0.0036599 | 0 | 1 | [14 empty] | 0 | 0 | 0 | 0 | 0 | 0 | 0 | 0
33 | 10 | 8 | No. 5S1 | Atalay and Penzien (1975) | C | 29.4 | 0.19525 | 5.4951 |  | 0.0163 | 0.0061158 | 0 | 1 | [14 empty] | 0 | 0 | 0 | 0 | 0 | 0 | 0 | 0
34 | 10 | 9 | No. 6S1 | Atalay and Penzien (1975) | C | 31.8 | 0.18052 | 5.4951 |  | 0.0163 | 0.0036599 | 0 | 1 | [14 empty] | 0 | 0 | 0 | 0 | 0 | 0 | 0 | 0
35 | 10 | 10 | No. 9 | Atalay and Penzien (1975) | C | 33.3 | 0.25858 | 5.4951 |  | 0.0163 | 0.0061158 | 0 | 1 | [14 empty] | 0 | 0 | 0 | 0 | 0 | 0 | 0 | 0
36 | 11 | 1 | NC 2 | Azizinamini et al. (1994) | C | 41.4 | 0.195 | 2.9826 |  | 0.0146 | 0.0090071 | 0 | 1 | [14 empty] | 0 | 0 | 0 | 0 | 0 | 0 | 0 | 0
37 | 11 | 2 | NC 4 | Azizinamini et al. (1994) | C | 41.4 | 0.298 | 2.9826 |  | 0.0146 | 0.0052025 | 0 | 0 | [14 empty] | 0 | 0 | 0 | 0 | 0 | 0 | 0 | 0
38 | 12 | 1 | NC-2 | Azizinamini et al. (1988) | C | 39.3 | 0.2059 | 3.0022 |  | 0.0194 | 0.0092397 | 0 | 1 | [14 empty] | 0 | 0 | 0 | 0 | 0 | 0 | 0 | 0
39 | 12 | 2 | NC-4 | Azizinamini et al. (1988) | C | 39.8 | 0.31039 | 3.0022 |  | 0.0194 | 0.0051701 | 0 | 1 | [14 empty] | 0 | 0 | 0 | 0 | 0 | 0 | 0 | 0
40 | 13 | 1 | Sp.10 | Azuma et al. 1994 | C | 32.3 | 0 | 2.7508 |  | 0.008 | 0.0042345 | 0 | 0 | [14 empty] | 0 | 0 | 0 | 0 | 0 | 0 | 0 | 0
41 | 13 | 2 | Sp.12 | Azuma et al. 1994 | C | 32.3 | 0 | 2.75 |  | 0.0117 | 0.0042345 | 0 | 0 | [14 empty] | 0 | 0 | 0 | 0 | 0 | 0 | 0 | 0
42 | 14 | 1 | S17-3UT | Bae & Bayrak 2006 | C | 43.5 | 0.5 | 5.9773 |  | 0.01245 | 0.007489 | 0 | 1 | [14 empty] | 0 | 0 | 0 | 0 | 0 | 0 | 0 | 0
43 | 14 | 2 | S24-2UT | Bae & Bayrak 2006 | C | 43.5 | 0.5 | 4.3115 |  | 0.01245 | 0.0087394 | 0 | 1 | [14 empty] | 0 | 0 | 0 | 0 | 0 | 0 | 0 | 0
44 | 14 | 3 | S24-4UT | Bae & Bayrak 2006 | C | 36.5 | 0.2 | 4.3115 |  | 0.01245 | 0.0030564 | 0 | 1 | [14 empty] | 0 | 0 | 0 | 0 | 0 | 0 | 0 | 0
45 | 14 | 4 | S24-5UT | Bae & Bayrak 2006 | C | 41.4 | 0.2 | 4.3115 |  | 0.01245 | 0.0054622 | 0 | 1 | [14 empty] | 0 | 0 | 0 | 0 | 0 | 0 | 0 | 0
46 | 15 | 1 | AS-2HT | Bayrak and Sheikh (1996) | C | 71.7 | 0.35998 | 6.0393 |  | 0.0258 | 0.012422 | 0 | 1 | [14 empty] | 0 | 0 | 0 | #VALUE! | 0 | 0 | 0 | 0
47 | 15 | 2 | AS-3HT | Bayrak and Sheikh (1996) | C | 71.8 | 0.50006 | 6.0393 |  | 0.0258 | 0.012422 | 0 | 1 | [14 empty] | 0 | 0 | 0 | #VALUE! | 0 | 0 | 0 | 0
48 | 15 | 3 | AS-4HT | Bayrak and Sheikh (1996) | C | 71.9 | 0.49996 | 6.0393 |  | 0.0258 | 0.022413 | 0 | 1 | [14 empty] | 0 | 0 | 0 | #VALUE! | 0 | 0 | 0 | 0
49 | 15 | 4 | AS-5HT | Bayrak and Sheikh (1996) | C | 101.8 | 0.44995 | 6.0393 |  | 0.0258 | 0.024904 | 0 | 1 | [14 empty] | 0 | 0 | 0 | #VALUE! | 0 | 0 | 0 | 0
50 | 15 | 5 | AS-6HT | Bayrak and Sheikh (1996) | C | 101.9 | 0.45995 | 6.0393 |  | 0.0258 | 0.029491 | 0 | 1 | [14 empty] | 0 | 0 | 0 | #VALUE! | 0 | 0 | 0 | 0
51 | 15 | 6 | AS-7HT | Bayrak and Sheikh (1996) | C | 102 | 0.45002 | 6.0393 |  | 0.0258 | 0.011893 | 0 | 1 | [14 empty] | 0 | 0 | 0 | #VALUE! | 0 | 0 | 0 | 0
52 | 15 | 7 | ES-1HT | Bayrak and Sheikh (1996) | C | 72.1 | 0.50007 | 6.0393 |  | 0.0258 | 0.013878 | 0 | 1 | [14 empty] | 0 | 0 | 0 | #VALUE! | 0 | 0 | 0 | 0
53 | 15 | 8 | ES-8HT | Bayrak and Sheikh (1996) | C | 102.2 | 0.46996 | 6.0393 |  | 0.0258 | 0.018835 | 0 | 1 | [14 empty] | 0 | 0 | 0 | #VALUE! | 0 | 0 | 0 | 0
54 | 16 | 1 | D1N30 | Bechtoula et al (see Hakim et al and Kono et al 2002) | C | 37.6 | 0.3 | 2.5 |  | 0.0243 | 0.0050265 | 0 | 1 | [14 empty] | 0 | 0 | 0 | 0 | 0 | 0 | 0 | 0
55 | 16 | 2 | D1N60 | Bechtoula et al (see Hakim et al and Kono et al 2002) | C | 37.6 | 0.6 | 2.5 |  | 0.0243 | 0.0050265 | 0 | 1 | [14 empty] | 0 | 0 | 0 | 0 | 0 | 0 | 0 | 0
56 | 16 | 3 | L1D60 | Bechtoula et al (see Hakim et al and Kono et al 2002) | C | 39.2 | 0.56689 | 2 |  | 0.0169 | 0.0084451 | 0 | 1 | [14 empty] | 0 | 0 | 0 | 0 | 0 | 0 | 0 | 0
57 | 16 | 4 | L1N60 | Bechtoula et al (see Hakim et al and Kono et al 2002) | C | 39.2 | 0.56689 | 2 |  | 0.0169 | 0.0084451 | 0 | 1 | [14 empty] | 0 | 0 | 0 | 0 | 0 | 0 | 0 | 0
58 | 16 | 5 | L1N6B | Bechtoula et al (see Hakim et al and Kono et al 2002) | C | 32.2 | 0.59418 | 2.1429 |  | 0.0194 | 0.0090483 | 0 | 1 | [14 empty] | 0 | 0 | 0 | 0 | 0 | 0 | 0 | 0
59 | 17 | 1 | W33 | Bertero, Popov and Wang (1974) | C | 37.26 | 0 | 2.9541 |  | 0.027407 | 0.0098175 | 0 | 0 | [14 empty] | 0 | 0 | 0 | 0 | 0 | 0 | 0 | 0
60 | 18 | 1 | No. 1-1 | Bett et al. (1985) | C | 29.9 | 0.10354 | 1.4984 |  | 0.0244 | 0.00088288 | 0 | 2 | [14 empty] | 0 | 0 | 0 | 0 | 0 | 0 | 0 | 0
61 | 19 | 1 | Q_0L0 | Bousias et al 2007 | C | 27 | 0.444 | 6.4 |  | 0.0106 | 0.0020096 | 0 | 1 | [14 empty] | 0 | 0 | 0 | 0 | 0 | 0 | 0 | 0
62 | 19 | 2 | Q_0L1a | Bousias et al 2007 | C | 28.1 | 0.63 | 6.4 |  | 0.0106 | 0.0020096 | 0 | 1 | [14 empty] | 0 | 0 | 0 | 0 | 0 | 0 | 0 | 0
63 | 19 | 3 | Q_0L1 | Bousias et al 2007 | C | 30.3 | 0.412 | 6.4 |  | 0.0106 | 0.0020096 | 0 | 1 | [14 empty] | 0 | 0 | 0 | 0 | 0 | 0 | 0 | 0
64 | 19 | 4 | Q_0L2a | Bousias et al 2007 | C | 28.1 | 0.57 | 6.4 |  | 0.0106 | 0.0020096 | 0 | 1 | [14 empty] | 0 | 0 | 0 | 0 | 0 | 0 | 0 | 0
65 | 19 | 5 | Q_0L2 | Bousias et al 2007 | C | 30.3 | 0.423 | 6.4 |  | 0.0106 | 0.0020096 | 0 | 1 | [14 empty] | 0 | 0 | 0 | 0 | 0 | 0 | 0 | 0
66 | 19 | 6 | R_0L0 | Bousias et al 2007 | C | 31 | 0.232 | 3.2 |  | 0.00814 | 0.002 | 0 | 1 | [14 empty] | 2.5 | 0 | 0 | 0 | 0 | 0 | 0 | 0
67 | 19 | 7 | R_0L1 | Bousias et al 2007 | C | 27.4 | 0.23 | 3.2 |  | 0.00814 | 0.0020096 | 0 | 1 | [14 empty] | 0 | 0 | 0 | 0 | 0 | 0 | 0 | 0
68 | 19 | 8 | R_0L3 | Bousias et al 2007 | C | 27.4 | 0.28 | 3.2 |  | 0.00814 | 0.0020096 | 0 | 1 | [14 empty] | 0 | 0 | 0 | 0 | 0 | 0 | 0 | 0
69 | 19 | 9 | R_0L4 | Bousias et al 2007 | C | 27.4 | 0.28 | 3.2 |  | 0.00814 | 0.0020096 | 0 | 1 | [14 empty] | 0 | 0 | 0 | 0 | 0 | 0 | 0 | 0
70 | 19 | 10 | Q-RCMa | Bousias et al 2007 | C | 30.6 | 0.184 | 4 |  | 0.00785 | 0.003925 | 0 | 1 | [14 empty] | 0 | 0 | 0 | 0 | 0 | 0 | 0 | 0
71 | 20 | 1 | S0 | Bousias et al. (1992) | C | 30.75 | 0.16 | 6 |  | 0.025736 | 0.0057446 | 0 | 0 | [14 empty] | 0 | 0 | 0 | 0 | 0 | 0 | 0 | 0
72 | 21 | 1 | LE2-4(3B-AL) | BRI-2 (1978) | C | 14.3226 | 0.184 | 1 |  | 0.0068 | 0.0045239 | 0 | 0 | [14 empty] | 0 | 0 | 0 | 0 | 0 | 0 | 0 | 0
73 | 21 | 2 | LE2-5(3B-CL) | BRI-2 (1978) | C | 14.3226 | 0.184 | 1 |  | 0.0068 | 0.0045239 | 0 | 0 | [14 empty] | 0 | 0 | 0 | 0 | 0 | 0 | 0 | 0
74 | 21 | 3 | LE2-6(3B-CL10) | BRI-2 (1978) | C | 14.3226 | 0.184 | 1 |  | 0.0068 | 0.0045239 | 0 | 0 | [14 empty] | 0 | 0 | 0 | 0 | 0 | 0 | 0 | 0
75 | 21 | 4 | LE2BAL | BRI-2 (1978) | C | 23.544 | 0.31 | 2 |  | 0.0068 | 0.0036191 | 0 | 1 | [14 empty] | 0 | 0 | 0 | 0 | 0 | 0 | 0 | 0
76 | 21 | 5 | LE2BCL | BRI-2 (1978) | C | 23.544 | 0.31 | 2 |  | 0.0068 | 0.0036191 | 0 | 3 | [14 empty] | 0 | 0 | 0 | 0 | 0 | 0 | 0 | 0
77 | 21 | 6 | LE8BAL | BRI-2 (1978) | C | 23.544 | 0.155 | 2 |  | 0.019 | 0.0061134 | 0 | 1 | [14 empty] | 0 | 0 | 0 | 0 | 0 | 0 | 0 | 0
78 | 21 | 7 | LE8BCL | BRI-2 (1978) | C | 23.544 | 0.155 | 2 |  | 0.019 | 0.0061134 | 0 | 1 | [14 empty] | 0 | 0 | 0 | 0 | 0 | 0 | 0 | 0
79 | 22 | 1 | rv106635 | Brown and Jirsa (1971) | C | 37.89 | 0 | 4.9967 |  | 0.0244 | 0.0073747 | 0 | 2 | [14 empty] | 0 | 0 | 0 | 0 | 0 | 0 | 0 | 0
80 | 22 | 2 | rv108832 | Brown and Jirsa (1971) | C | 37.89 | 0 | 4.9967 |  | 0.0436 | 0.018437 | 0 | 2 | [14 empty] | 0 | 0 | 0 | 0 | 0 | 0 | 0 | 0
81 | 22 | 3 | rv108834 | Brown and Jirsa (1971) | C | 37.89 | 0 | 2.4984 |  | 0.0436 | 0.0092184 | 0 | 2 | [14 empty] | 0 | 0 | 0 | 0 | 0 | 0 | 0 | 0
82 | 22 | 4 | rv108835 | Brown and Jirsa (1971) | C | 37.89 | 0 | 4.9967 |  | 0.0436 | 0.0073747 | 0 | 2 | [14 empty] | 0 | 0 | 0 | 0 | 0 | 0 | 0 | 0
83 | 22 | 5 | rv58834 | Brown and Jirsa (1971) | C | 37.89 | 0 | 2.4984 |  | 0.0436 | 0.0092184 | 0 | 2 | [14 empty] | 0 | 0 | 0 | 0 | 0 | 0 | 0 | 0
84 | 22 | 6 | rv58835 | Brown and Jirsa (1971) | C | 37.89 | 0 | 4.9967 |  | 0.0436 | 0.0073747 | 0 | 2 | [14 empty] | 0 | 0 | 0 | 0 | 0 | 0 | 0 | 0
85 | 22 | 1 | J-7 | Burns and Siess (1966) | C | 30.705 | 0 | 3.54 |  | 0.019625 | 0.0046065 | 0 | 1 | [14 empty] | 0 | 0 | 0 | 0 | 0 | 0 | 0 | 0
86 | 23 | 1 | s1-v3 | Carvalho and Pipa (1993) | C | 38.2 | 0 | 5 |  | 0.015151 | 0.0071808 | 0 | 1 | [14 empty] | 0 | 0 | 0 | 0 | 0 | 0 | 0 | 0
87 | 23 | 2 | s1-v4 | Carvalho and Pipa (1993) | C | 38.2 | 0 | 5 |  | 0.015151 | 0.0071808 | 0 | 1 | [14 empty] | 0 | 0 | 0 | 0 | 0 | 0 | 0 | 0
88 | 23 | 3 | s1-v5 | Carvalho and Pipa (1993) | C | 38.2 | 0 | 5 |  | 0.015151 | 0.0071808 | 0 | 1 | [14 empty] | 0 | 0 | 0 | 0 | 0 | 0 | 0 | 0
89 | 23 | 4 | s2-v3 | Carvalho and Pipa (1993) | C | 38.2 | 0 | 5 |  | 0.013471 | 0.0045242 | 0 | 1 | [14 empty] | 0 | 0 | 0 | 0 | 0 | 0 | 0 | 0
90 | 23 | 5 | s2-v4 | Carvalho and Pipa (1993) | C | 38.2 | 0 | 5 |  | 0.013471 | 0.0045242 | 0 | 1 | [14 empty] | 0 | 0 | 0 | 0 | 0 | 0 | 0 | 0
91 | 23 | 6 | s2-v5 | Carvalho and Pipa (1993) | C | 38.2 | 0 | 5 |  | 0.013471 | 0.0045242 | 0 | 1 | [14 empty] | 0 | 0 | 0 | 0 | 0 | 0 | 0 | 0
92 | 23 | 7 | s2-v6 | Carvalho and Pipa (1993) | C | 38.2 | 0 | 5 |  | 0.013471 | 0.0045242 | 0 | 0 | [14 empty] | 0 | 0 | 0 | 0 | 0 | 0 | 0 | 0
93 | 24 | 1 | beam10 | Celebi and Penzien (1973) | C | 29.325 | 0 | 3.6 |  | 0.017777 | 0.007544 | 0 | 3 | [14 empty] | 0 | 0 | 0 | 0 | 0 | 0 | 0 | 0
94 | 24 | 2 | beam11 | Celebi and Penzien (1973) | C | 31.671 | 0 | 2.4 |  | 0.017777 | 0.007544 | 0 | 3 | [14 empty] | 0 | 0 | 0 | 0 | 0 | 0 | 0 | 0
95 | 24 | 5 | beam4 | Celebi and Penzien (1973) | C | 32.775 | 0 | 6 |  | 0.022168 | 0.0049036 | 0 | 3 | [14 empty] | 0 | 0 | 0 | 0 | 0 | 0 | 0 | 0
96 | 24 | 6 | beam5 | Celebi and Penzien (1973) | C | 28.014 | 0 | 4.8 |  | 0.017777 | 0.007544 | 0 | 3 | [14 empty] | 0 | 0 | 0 | 0 | 0 | 0 | 0 | 0
97 | 24 | 8 | beam7 | Celebi and Penzien (1973) | C | 32.085 | 0 | 3.6 |  | 0.017777 | 0.0040863 | 0 | 3 | [14 empty] | 0 | 0 | 0 | 0 | 0 | 0 | 0 | 0
98 | 24 | 9 | beam8 | Celebi and Penzien (1973) | C | 32.085 | 0 | 3.6 |  | 0.017777 | 0.0040863 | 0 | 3 | [14 empty] | 0 | 0 | 0 | 0 | 0 | 0 | 0 | 0
99 | 24 | 10 | beam9 | Celebi and Penzien (1973) | C | 29.325 | 0 | 3.6 |  | 0.017777 | 0.007544 | 0 | 3 | [14 empty] | 0 | 0 | 0 | 0 | 0 | 0 | 0 | 0
100 | 25 | 1 | empsp1 | Chronopoulos and Vintzeleou (1995) | C | 30 | 0.02666 | 4.2 |  | 0.019704 | 0.0022619 | 0 | 0 | [14 empty] | 0 | 0 | 0 | 0 | 0 | 0 | 0 | 0
101 | 25 | 2 | empsp10 | Chronopoulos and Vintzeleou (1995) | C | 30 | 0.048 | 4.2 |  | 0.019704 | 0.0040212 | 0 | 0 | [14 empty] | 0 | 0 | 0 | 0 | 0 | 0 | 0 | 0
102 | 25 | 3 | empsp16 | Chronopoulos and Vintzeleou (1995) | C | 30 | 0.051 | 4.2 |  | 0.019704 | 0.0038623 | 0 | 0 | [14 empty] | 0 | 0 | 0 | 0 | 0 | 0 | 0 | 0
103 | 25 | 4 | empsp2 | Chronopoulos and Vintzeleou (1995) | C | 30 | 0.23 | 4.2 |  | 0.019704 | 0.025125 | 0 | 0 | [14 empty] | 0 | 0 | 0 | 0 | 0 | 0 | 0 | 0
104 | 25 | 5 | empsp3 | Chronopoulos and Vintzeleou (1995) | C | 30 | 0.0266 | 4.2 |  | 0.019704 | 0.0022619 | 0 | 0 | [14 empty] | 0 | 0 | 0 | 0 | 0 | 0 | 0 | 0
105 | 25 | 6 | empsp6 | Chronopoulos and Vintzeleou (1995) | C | 30 | 0.0266 | 4.2 |  | 0.019704 | 0.0022619 | 0 | 0 | [14 empty] | 0 | 0 | 0 | 0 | 0 | 0 | 0 | 0
106 | 25 | 7 | empsp8 | Chronopoulos and Vintzeleou (1995) | C | 30 | 0.055 | 4.2 |  | 0.019704 | 0.0080425 | 0 | 0 | [14 empty] | 0 | 0 | 0 | 0 | 0 | 0 | 0 | 0
107 | 26 | 1 | T2 | De Stefano and Sabia (1988) | C | 59 | 0.1 | 3.8 |  | 0.01288 | 0.0020106 | 0 | 0 | [14 empty] | 0 | 0 | 0 | 0 | 0 | 0 | 0 | 0
108 | 26 | 2 | T6 | De Stefano and Sabia (1988) | C | 59 | 0.3 | 3.8 |  | 0.01288 | 0.0020106 | 0 | 0 | [14 empty] | 0 | 0 | 0 | 0 | 0 | 0 | 0 | 0
109 | 26 | 3 | T7 | De Stefano and Sabia (1988) | C | 59 | 0.3 | 3.8 |  | 0.01288 | 0.003351 | 0 | 0 | [14 empty] | 0 | 0 | 0 | 0 | 0 | 0 | 0 | 0
110 | 26 | 4 | T8 | De Stefano and Sabia (1988) | C | 59 | 0.3 | 3.8 |  | 0.01288 | 0.0080425 | 0 | 0 | [14 empty] | 0 | 0 | 0 | 0 | 0 | 0 | 0 | 0
111 | 26 | 5 | T3 | De Stefano and Sabia (1988) | C | 59 | 0.1 | 3.8 |  | 0.01288 | 0.003351 | 0 | 0 | [14 empty] | 0 | 0 | 0 | 0 | 0 | 0 | 0 | 0
112 | 27 | 1 | No.3 | De Stefano et al. 2006 | C | 25.5 | 0 | 2 |  | 0.01 | 0.005024 | 0 | 1 | [14 empty] | 0 | 0 | 0 | 0 | 0 | 0 | 0 | 0
113 | 27 | 2 | No.5 | De Stefano et al. 2006 | C | 27.6 | 0 | 1.5 |  | 0.01 | 0.00314 | 0 | 1 | [14 empty] | 0 | 0 | 0 | 0 | 0 | 0 | 0 | 0
114 | 27 | 3 | No.7 | De Stefano et al. 2006 | C | 27.6 | 0 | 1.5 |  | 0.01 | 0.005024 | 0 | 1 | [14 empty] | 0 | 0 | 0 | 0 | 0 | 0 | 0 | 0
115 | 27 | 4 | No.1 | De Stefano et al. 2006 | C | 27.6 | 0 | 2 |  | 0.01 | 0.00314 | 0 | 1 | [14 empty] | 0 | 0 | 0 | 0 | 0 | 0 | 0 | 0
116 | 27 | 5 | No.11 | De Stefano et al. 2006 | C | 30.6 | 0 | 1 |  | 0.01 | 0.005024 | 0 | 1 | [14 empty] | 0 | 0 | 0 | 0 | 0 | 0 | 0 | 0
117 | 28 | 1 | S-1 | Fischer & Li 2002 | C | 80 | 0 | 5 |  | 0.0314 | 0.005652 | 0 | 1 | [14 empty] | 0 | 0 | 0 | 0 | 0 | 0 | 0 | 0
118 | 29 | 1 | AA1 | Galeota et al. (1996) | C | 80 | 0.3 | 4.56 |  | 0.0151 | 0.0053617 | 0 | 1 | [14 empty] | 0 | 0 | 0 | 0 | 0 | 0 | 0 | 0
119 | 29 | 2 | AA2 | Galeota et al. (1996) | C | 80 | 0.3 | 4.56 |  | 0.0151 | 0.0053617 | 0 | 1 | [14 empty] | 0 | 0 | 0 | 0 | 0 | 0 | 0 | 0
120 | 29 | 3 | AA3 | Galeota et al. (1996) | C | 80 | 0.2 | 4.56 |  | 0.0151 | 0.0053617 | 0 | 1 | [14 empty] | 0 | 0 | 0 | 0 | 0 | 0 | 0 | 0
121 | 29 | 4 | AA4 | Galeota et al. (1996) | C | 80 | 0.2 | 4.56 |  | 0.0151 | 0.0053617 | 0 | 1 | [14 empty] | 0 | 0 | 0 | 0 | 0 | 0 | 0 | 0
122 | 29 | 5 | AB1 | Galeota et al. (1996) | C | 80 | 0.2 | 4.56 |  | 0.0603 | 0.0053617 | 0 | 1 | [14 empty] | 0 | 0 | 0 | 0 | 0 | 0 | 0 | 0
123 | 29 | 6 | AB2 | Galeota et al. (1996) | C | 80 | 0.3 | 4.56 |  | 0.0603 | 0.0053617 | 0 | 1 | [14 empty] | 0 | 0 | 0 | 0 | 0 | 0 | 0 | 0
124 | 29 | 7 | AB3 | Galeota et al. (1996) | C | 80 | 0.3 | 4.56 |  | 0.0603 | 0.0053617 | 0 | 1 | [14 empty] | 0 | 0 | 0 | 0 | 0 | 0 | 0 | 0
125 | 29 | 8 | AB4 | Galeota et al. (1996) | C | 80 | 0.2 | 4.56 |  | 0.0603 | 0.0053617 | 0 | 1 | [14 empty] | 0 | 0 | 0 | 0 | 0 | 0 | 0 | 0
126 | 29 | 9 | BA1 | Galeota et al. (1996) | C | 80 | 0.2 | 4.56 |  | 0.0151 | 0.0080425 | 0 | 1 | [14 empty] | 0 | 0 | 0 | 0 | 0 | 0 | 0 | 0
127 | 29 | 10 | BA2 | Galeota et al. (1996) | C | 80 | 0.3 | 4.56 |  | 0.0151 | 0.0080425 | 0 | 1 | [14 empty] | 0 | 0 | 0 | 0 | 0 | 0 | 0 | 0
128 | 29 | 11 | BA3 | Galeota et al. (1996) | C | 80 | 0.3 | 4.56 |  | 0.0151 | 0.0080425 | 0 | 1 | [14 empty] | 0 | 0 | 0 | 0 | 0 | 0 | 0 | 0
129 | 29 | 12 | BA4 | Galeota et al. (1996) | C | 80 | 0.2 | 4.56 |  | 0.0151 | 0.0080425 | 0 | 1 | [14 empty] | 0 | 0 | 0 | 0 | 0 | 0 | 0 | 0
130 | 29 | 13 | BB | Galeota et al. (1996) | C | 80 | 0.2 | 4.56 |  | 0.0603 | 0.0080425 | 0 | 1 | [14 empty] | 0 | 0 | 0 | 0 | 0 | 0 | 0 | 0
131 | 29 | 14 | BB1 | Galeota et al. (1996) | C | 80 | 0.2 | 4.56 |  | 0.0603 | 0.0080425 | 0 | 1 | [14 empty] | 0 | 0 | 0 | 0 | 0 | 0 | 0 | 0
132 | 29 | 15 | BB4 | Galeota et al. (1996) | C | 80 | 0.3 | 4.56 |  | 0.0603 | 0.0080425 | 0 | 1 | [14 empty] | 0 | 0 | 0 | 0 | 0 | 0 | 0 | 0
133 | 29 | 16 | BB4B | Galeota et al. (1996) | C | 80 | 0.3 | 4.56 |  | 0.0603 | 0.0080425 | 0 | 1 | [14 empty] | 0 | 0 | 0 | 0 | 0 | 0 | 0 | 0
134 | 29 | 17 | CA1 | Galeota et al. (1996) | C | 80 | 0.2 | 4.56 |  | 0.0151 | 0.016085 | 0 | 1 | [14 empty] | 0 | 0 | 0 | 0 | 0 | 0 | 0 | 0
135 | 29 | 18 | CA2 | Galeota et al. (1996) | C | 80 | 0.3 | 4.56 |  | 0.0151 | 0.016085 | 0 | 1 | [14 empty] | 0 | 0 | 0 | 0 | 0 | 0 | 0 | 0
136 | 29 | 19 | CA3 | Galeota et al. (1996) | C | 80 | 0.2 | 4.56 |  | 0.0151 | 0.016085 | 0 | 1 | [14 empty] | 0 | 0 | 0 | 0 | 0 | 0 | 0 | 0
137 | 29 | 20 | CA4 | Galeota et al. (1996) | C | 80 | 0.3 | 4.56 |  | 0.0151 | 0.016085 | 0 | 1 | [14 empty] | 0 | 0 | 0 | 0 | 0 | 0 | 0 | 0
138 | 29 | 21 | CB1 | Galeota et al. (1996) | C | 80 | 0.2 | 4.56 |  | 0.0603 | 0.016085 | 0 | 1 | [14 empty] | 0 | 0 | 0 | 0 | 0 | 0 | 0 | 0
139 | 29 | 22 | CB2 | Galeota et al. (1996) | C | 80 | 0.2 | 4.56 |  | 0.0603 | 0.016085 | 0 | 1 | [14 empty] | 0 | 0 | 0 | 0 | 0 | 0 | 0 | 0
140 | 29 | 23 | CB3 | Galeota et al. (1996) | C | 80 | 0.3 | 4.56 |  | 0.0603 | 0.016085 | 0 | 1 | [14 empty] | 0 | 0 | 0 | 0 | 0 | 0 | 0 | 0
141 | 29 | 24 | CB4 | Galeota et al. (1996) | C | 80 | 0.3 | 4.56 |  | 0.0603 | 0.016085 | 0 | 1 | [14 empty] | 0 | 0 | 0 | 0 | 0 | 0 | 0 | 0
142 | 30 | 1 | No. 1 | Gill et al. (1979) | C | 23.1 | 0.25974 | 2.1818 |  | 0.0179 | 0.00714 | 0 | 1 | [14 empty] | 0 | 0 | 0 | #VALUE! | 0 | 0 | 0 | 0.083333
143 | 30 | 2 | No. 2 | Gill et al. (1979) | C | 41.4 | 0.214 | 2.1818 |  | 0.0179 | 0.010967 | 0 | 1 | [14 empty] | 0 | 0 | 0 | #VALUE! | 0 | 0 | 0 | 0
144 | 30 | 3 | No. 3 | Gill et al. (1979) | C | 21.4 | 0.42002 | 2.1818 |  | 0.0179 | 0.007616 | 0 | 1 | [14 empty] | 0 | 0 | 0 | #VALUE! | 0 | 0 | 0 | 0
145 | 30 | 4 | No. 4 | Gill et al. (1979) | C | 23.5 | 0.59996 | 2.1818 |  | 0.0179 | 0.013267 | 0 | 1 | [14 empty] | 0 | 0 | 0 | #VALUE! | 0 | 0 | 0 | 0
146 | 31 | 1 | H1 | Honda & Kato 1994 | C | 33.3 | 0.44 | 2.7273 |  | 0.02342 | 0.0095919 | 0 | 1 | [14 empty] | 0 | 0 | 0 | 0 | 0 | 0 | 0 | 0
147 | 31 | 2 | H4 | Honda & Kato 1994 | C | 33.4 | 0.44 | 2.7273 |  | 0.0419 | 0.0095919 | 0 | 1 | [14 empty] | 0 | 0 | 0 | 0 | 0 | 0 | 0 | 0
148 | 31 | 3 | H2 | Honda & Kato 1994 | C | 32.2 | 0.44 | 2.7273 |  | 0.0419 | 0.0095919 | 0 | 1 | [14 empty] | 0 | 0 | 0 | 0 | 0 | 0 | 0 | 0
149 | 31 | 4 | H3 | Honda & Kato 1994 | C | 32.7 | 0.44 | 2.7273 |  | 0.0419 | 0.0095919 | 0 | 1 | [14 empty] | 0 | 0 | 0 | 0 | 0 | 0 | 0 | 0
150 | 32 | 1 | L2 | Hoshikuma,Unjoh&Nagaya 2002 | C | 32.6 | 0 | 4 |  | 0.00918 | 0.0031487 | 0 | 1 | [14 empty] | 0 | 0 | 0 | 0 | 0 | 0 | 0 | 0
151 | 32 | 2 | S1 | Hoshikuma,Unjoh&Nagaya 2002 | C | 39 | 0 | 4 |  | 0.01067 | 0.00314 | 0 | 1 | [14 empty] | 0 | 0 | 0 | 0 | 0 | 0 | 0 | 0
152 | 33 | 1 | s3-1 | Hwang and Scribner (1984) | C | 33.83 | 0 | 2.082 |  | 0.03259 | 0.010998 | 0 | 0 | [14 empty] | 0 | 0 | 0 | 0 | 0 | 0 | 0 | 0
153 | 33 | 2 | s3-2 | Hwang and Scribner (1984) | C | 34.24 | 0 | 2.082 |  | 0.03259 | 0.010998 | 0 | 0 | [14 empty] | 0 | 0 | 0 | 0 | 0 | 0 | 0 | 0
154 | 33 | 3 | s3-3 | Hwang and Scribner (1984) | C | 34.31 | 0 | 2.082 |  | 0.03259 | 0.010998 | 0 | 0 | [14 empty] | 0 | 0 | 0 | 0 | 0 | 0 | 0 | 0
155 | 33 | 4 | s3-4 | Hwang and Scribner (1984) | C | 34.86 | 0 | 2.082 |  | 0.03259 | 0.010998 | 0 | 0 | [14 empty] | 0 | 0 | 0 | 0 | 0 | 0 | 0 | 0
156 | 34 | 1 | No. 1 | Imai and Yamamoto 1986 | C | 27.1 | 0.072325 | 1.65 |  | 0.0266 | 0.0031809 | 0 | 2 | [14 empty] | 0 | 0 | 0 | 0 | 0 | 0 | 0 | 0
157 | 35 | 2 | New Zealand | Ingham, Liddell and Davidson 2001 | C | 45 | 0 | 3.5833 |  | 0.00992 | 0.0083733 | 0 | 0 | [14 empty] | 0 | 0 | 0 | 0 | 0 | 0 | 0 | 0
158 | 35 | 3 | UCB | Ingham, Liddell and Davidson 2001 | C | 45 | 0 | 3.5833 |  | 0.00992 | 0.0083733 | 0 | 0 | [14 empty] | 0 | 0 | 0 | 0 | 0 | 0 | 0 | 0
159 | 36 | 2 | No.7 | Ishikawa et al (1996) | C | 51.74 | 0 | 0.88889 |  | 0.012 | 0.0021 | 0 | 0 | [14 empty] | 0 | 0 | 0 | 0 | 0 | 0 | 0 | 0
160 | 36 | 3 | No.8 | Ishikawa et al (1996) | C | 45.28 | 0 | 0.88889 |  | 0.012 | 0.0021 | 0 | 0 | [14 empty] | 0 | 0 | 0 | 0 | 0 | 0 | 0 | 0
161 | 36 | 4 | No.2 | Ishikawa et al (1996) | C | 45.88 | 0 | 0.88889 |  | 0.012 | 0.0021 | 0 | 0 | [14 empty] | 0 | 0 | 0 | 0 | 0 | 0 | 0 | 0
162 | 36 | 5 | No.5 | Ishikawa et al (1996) | C | 26.75 | 0 | 0.88889 |  | 0.012 | 0.0020944 | 0 | 0 | [14 empty] | 0 | 0 | 0 | 0 | 0 | 0 | 0 | 0
163 | 36 | 6 | No.6 | Ishikawa et al (1996) | C | 51.23 | 0 | 0.88889 |  | 0.012 | 0.00754 | 0 | 0 | [14 empty] | 0 | 0 | 0 | 0 | 0 | 0 | 0 | 0
164 | 36 | 7 | No.1 | Ishikawa et al (1996) | C | 42.1 | 0 | 0.88889 |  | 0.006 | 0.0021 | 0 | 0 | [14 empty] | 0 | 0 | 0 | 0 | 0 | 0 | 0 | 0
165 | 37 | 1 | M1_cyclic | Julio & Branco 2008 | C | 34.9 | 0.122 | 5 |  | 0.0118 | 0.001884 | 0 | 0 | [14 empty] | 0 | 0 | 0 | #VALUE! | 0 | 0 | 0 | 0
166 | 37 | 2 | M3_cyclic | Julio & Branco 2008 | M | 35 | 0.067 | 3.7037 |  | 0.01292 | 0.0027911 | 0 | 0 | [14 empty] | 0 | 0 | 0 | #VALUE! | 0 | 0 | 0 | 0
167 | 38 | 1 | 85PDC-1 | Kanda et al. (1988) | C | 24.8 | 0.11871 | 3 |  | 0.0162 | 0.0038013 | 0 | 1 | [14 empty] | 0 | 0 | 0 | 0 | 0 | 0 | 0 | 0
168 | 38 | 2 | 85PDC-2 | Kanda et al. (1988) | C | 27.9 | 0.10552 | 3 |  | 0.0162 | 0.0038013 | 0 | 1 | [14 empty] | 0 | 0 | 0 | 0 | 0 | 0 | 0 | 0
169 | 38 | 3 | 85PDC-3 | Kanda et al. (1988) | C | 27.9 | 0.10552 | 3 |  | 0.0162 | 0.0038013 | 0 | 1 | [14 empty] | 0 | 0 | 0 | 0 | 0 | 0 | 0 | 0
170 | 38 | 4 | 85STC-1 | Kanda et al. (1988) | C | 27.9 | 0.10552 | 3 |  | 0.0162 | 0.0038013 | 0 | 1 | [14 empty] | 0 | 0 | 0 | 0 | 0 | 0 | 0 | 0
171 | 38 | 5 | 85STC-2 | Kanda et al. (1988) | C | 27.9 | 0.10552 | 3 |  | 0.0162 | 0.0038013 | 0 | 1 | [14 empty] | 0 | 0 | 0 | 0 | 0 | 0 | 0 | 0
172 | 38 | 6 | 85STC-3 | Kanda et al. (1988) | C | 27.9 | 0.10552 | 3 |  | 0.0162 | 0.0038013 | 0 | 1 | [14 empty] | 0 | 0 | 0 | 0 | 0 | 0 | 0 | 0
173 | 39 | 1 | C-5 | Kato & Otsuka 2003 | C | 26.1 | 0.615 | 2.5 |  | 0.01416 | 0.0055052 | 0 | 0 | [14 empty] | 0 | 0 | 0 | 0 | 0 | 0 | 0 | 0
174 | 39 | 2 | CSW-1 | Kato & Otsuka 2003 | C | 29.6 | 0.2 | 1 |  | 0.0234 | 0.007536 | 0 | 0 | [14 empty] | 0 | 0 | 0 | 0 | 0 | 0 | 0 | 0
175 | 39 | 3 | CSW2 | Kato & Otsuka 2003 | C | 29.6 | 0.325 | 1 |  | 0.0234 | 0.007536 | 0 | 0 | [14 empty] | 0 | 0 | 0 | 0 | 0 | 0 | 0 | 0
176 | 39 | 4 | CSWTR-1 | Kato & Otsuka 2003 | C | 26.1 | 0.47 | 2.5 |  | 0.01642 | 0.0055052 | 0 | 0 | [14 empty] | 0 | 0 | 0 | 0 | 0 | 0 | 0 | 0
177 | 39 | 5 | CSWTR-2 | Kato & Otsuka 2003 | C | 26.1 | 0.537 | 2.5 |  | 0.01642 | 0.0055052 | 0 | 0 | [14 empty] | 0 | 0 | 0 | 0 | 0 | 0 | 0 | 0
178 | 40 | 1 | s1.1 | Kraetzig et al (1989) | C | 35.6 | 0.095 | 5 |  | 0.0178 | 0.0041888 | 0 | 1 | [14 empty] | 0 | 0 | 0 | 0 | 0 | 0 | 0 | 0
179 | 40 | 2 | s1.2 | Kraetzig et al (1989) | C | 35.6 | 0.095 | 5 |  | 0.0178 | 0.0041888 | 0 | 1 | [14 empty] | 0 | 0 | 0 | 0 | 0 | 0 | 0 | 0
180 | 40 | 3 | s1.3 | Kraetzig et al (1989) | C | 35 | 0.095 | 5 |  | 0.033867 | 0.0041888 | 0 | 1 | [14 empty] | 0 | 0 | 0 | 0 | 0 | 0 | 0 | 0
181 | 40 | 4 | s1.4 | Kraetzig et al (1989) | C | 36.2 | 0.09 | 5 |  | 0.0178 | 0.0041888 | 0 | 1 | [14 empty] | 0 | 0 | 0 | 0 | 0 | 0 | 0 | 0
182 | 40 | 5 | s1.5 | Kraetzig et al (1989) | C | 28.4 | 0.11 | 5 |  | 0.0178 | 0.0041888 | 0 | 1 | [14 empty] | 0 | 0 | 0 | 0 | 0 | 0 | 0 | 0
183 | 40 | 6 | s1-6 | Kraetzig et al (1989) | C | 30.5 | 0.095 | 5 |  | 0.0178 | 0.0041888 | 0 | 1 | [14 empty] | 0 | 0 | 0 | 0 | 0 | 0 | 0 | 0
184 | 41 | 1 | X-6 | Lam et al. 2003 | C | 42 | 0.45 | 3 |  | 0.0353 | 0.0026761 | 0 | 1 | [14 empty] | 0 | 0 | 0 | 0 | 0 | 0 | 0 | 0
185 | 41 | 2 | X-4 | Lam et al. 2003 | C | 42 | 0.65 | 3 |  | 0.0353 | 0.0026761 | 0 | 1 | [14 empty] | 0 | 0 | 0 | 0 | 0 | 0 | 0 | 0
186 | 42 | 1 | BA1 | Lee, Oh, Kim and Sim 2006 | C | 29.3 | 0 | 2 |  | 0.029 | 0.0080102 | 0 | 0 | [14 empty] | 0 | 0 | 0 | 0 | 0 | 0 | 0 | 0
187 | 42 | 2 | BB1 | Lee, Oh, Kim and Sim 2006 | C | 36.2 | 0 | 2 |  | 0.029 | 0.0038612 | 0 | 0 | [14 empty] | 0 | 0 | 0 | 0 | 0 | 0 | 0 | 0
188 | 42 | 3 | BB2 | Lee, Oh, Kim and Sim 2006 | C | 70 | 0 | 2 |  | 0.029 | 0.0058633 | 0 | 0 | [14 empty] | 0 | 0 | 0 | 0 | 0 | 0 | 0 | 0
189 | 43 | 1 | CF135/0.30 | Lukkunaprasit&Sittipunt 2003 | C | 35.7 | 0.3 | 3.75 |  | 0.03138 | 0.0039741 | 0 | 1 | [14 empty] | 0 | 0 | 0 | 0 | 0 | 0 | 0 | 0
190 | 43 | 2 | CF135/0.37 | Lukkunaprasit&Sittipunt 2004 | C | 30.5 | 0.37 | 3.75 |  | 0.03138 | 0.0039741 | 0 | 1 | [14 empty] | 0 | 0 | 0 | 0 | 0 | 0 | 0 | 0
191 | 43 | 3 | CFL90/0.30 | Lukkunaprasit&Sittipunt 2005 | C | 31.7 | 0.3 | 3.75 |  | 0.03138 | 0.0039741 | 0 | 3 | [14 empty] | 0 | 0 | 0 | 0 | 0 | 0 | 0 | 0
192 | 43 | 4 | CFL90/0.37 | Lukkunaprasit&Sittipunt 2006 | C | 32.4 | 0.37 | 3.75 |  | 0.03138 | 0.0039741 | 0 | 3 | [14 empty] | 0 | 0 | 0 | 0 | 0 | 0 | 0 | 0
193 | 44 | 1 | 2SLH18 | Lynn et al. (1996) | C | 33.1 | 0.072699 | 3.2222 |  | 0.0194 | 0.0006782 | 0 | 3 | [14 empty] | 0 | 0 | 0 | 0 | 0 | 0 | 0 | 0
194 | 44 | 2 | 3SLH18 | Lynn et al. (1996) | C | 26.9 | 0.089455 | 3.2222 |  | 0.0303 | 0.0006782 | 0 | 2 | [14 empty] | 0 | 0 | 0 | 0 | 0 | 0 | 0 | 0
195 | 44 | 3 | 3SMD12 | Lynn et al. (1996) | C | 25.5 | 0.28366 | 3.2222 |  | 0.0303 | 0.0017294 | 0 | 3 | [14 empty] | 0 | 0 | 0 | 0 | 0 | 0 | 0 | 0
196 | 44 | 4 | 2CLH18 | Lynn et al. (1996) | C | 33.1 | 0.072699 | 3.2222 |  | 0.0194 | 0.0006782 | 0 | 3 | [14 empty] | 0 | 0 | 0 | 0 | 0 | 0 | 0 | 0
197 | 44 | 5 | 2CMH18 | Lynn et al. (1996) | C | 25.5 | 0.28366 | 3.2222 |  | 0.0194 | 0.0006782 | 0 | 3 | [14 empty] | 0 | 0 | 0 | 0 | 0 | 0 | 0 | 0
198 | 44 | 6 | 3CLH18 | Lynn et al. (1996) | C | 26.9 | 0.089455 | 3.2222 |  | 0.0303 | 0.0006782 | 0 | 2 | [14 empty] | 0 | 0 | 0 | 0 | 0 | 0 | 0 | 0
199 | 44 | 7 | 3CMD12 | Lynn et al. (1996) | C | 27.6 | 0.26208 | 3.2222 |  | 0.0303 | 0.0017294 | 0 | 2 | [14 empty] | 0 | 0 | 0 | 0 | 0 | 0 | 0 | 0
200 | 44 | 8 | 3CMH18 | Lynn et al. (1996) | C | 27.6 | 0.26208 | 3.2222 |  | 0.0303 | 0.0006782 | 0 | 2 | [14 empty] | 0 | 0 | 0 | 0 | 0 | 0 | 0 | 0
201 | 45 | 7 | r4 | Ma, Bertero and Popov (1976) | C | 30.1782 | 0 | 3.9062 |  | 0.018607 | 0.0031167 | 0 | 0 | [14 empty] | 0 | 0 | 0 | 0 | 0 | 0 | 0 | 0
202 | 45 | 8 | t2 | Ma, Bertero and Popov (1976) | C | 31.7629 | 0 | 3.9062 |  | 0.02276 | 0.0031167 | 0 | 0 | [14 empty] | 0 | 0 | 0 | 0 | 0 | 0 | 0 | 0
203 | 46 | 1 | C10-05N | Matamoros et al. (1999) | C | 69.6 | 0.049509 | 3.0049 |  | 0.0193 | 0.0091647 | 0 | 1 | [14 empty] | 0 | 0 | 0 | 0 | 0 | 0 | 0 | 0
204 | 46 | 2 | C10-05S | Matamoros et al. (1999) | C | 69.6 | 0.049509 | 3.0049 |  | 0.0193 | 0.0091647 | 0 | 1 | [14 empty] | 0 | 0 | 0 | 0 | 0 | 0 | 0 | 0
205 | 46 | 3 | C10-10N | Matamoros et al. (1999) | C | 67.8 | 0.10201 | 3.0049 |  | 0.0193 | 0.0091647 | 0 | 1 | [14 empty] | 0 | 0 | 0 | #VALUE! | 0 | 0 | 0 | 0
206 | 46 | 4 | C10-10S | Matamoros et al. (1999) | C | 67.8 | 0.10201 | 3.0049 |  | 0.0193 | 0.0090459 | 0 | 1 | [14 empty] | 0 | 0 | 0 | #VALUE! | 0 | 0 | 0 | 0
207 | 46 | 5 | C10-20N | Matamoros et al. (1999) | C | 65.5 | 0.2108 | 3.0049 |  | 0.0193 | 0.0091647 | 0 | 1 | [14 empty] | 0 | 0 | 0 | 0 | 0 | 0 | 0 | 0
208 | 46 | 6 | C10-20S | Matamoros et al. (1999) | C | 65.5 | 0.2108 | 3.0049 |  | 0.0193 | 0.0090459 | 0 | 1 | [14 empty] | 0 | 0 | 0 | 0 | 0 | 0 | 0 | 0
209 | 46 | 7 | C5-00N | Matamoros et al. (1999) | C | 37.9 | 0 | 3.0049 |  | 0.0193 | 0.0091647 | 0 | 1 | [14 empty] | 0 | 0 | 0 | 0 | 0 | 0 | 0 | 0
210 | 46 | 8 | C5-00S | Matamoros et al. (1999) | C | 37.9 | 0 | 3.0049 |  | 0.0193 | 0.0090459 | 0 | 1 | [14 empty] | 0 | 0 | 0 | 0 | 0 | 0 | 0 | 0
211 | 46 | 9 | C5-20N | Matamoros et al. (1999) | C | 48.3 | 0.14319 | 3.0049 |  | 0.0193 | 0.0091647 | 0 | 1 | [14 empty] | 0 | 0 | 0 | 0 | 0 | 0 | 0 | 0
212 | 46 | 10 | C5-20S | Matamoros et al. (1999) | C | 48.3 | 0.14319 | 3.0049 |  | 0.0193 | 0.0090459 | 0 | 1 | [14 empty] | 0 | 0 | 0 | 0 | 0 | 0 | 0 | 0
213 | 46 | 11 | C5-40N | Matamoros et al. (1999) | C | 38.1 | 0.36241 | 3.0049 |  | 0.0193 | 0.0091647 | 0 | 1 | [14 empty] | 0 | 0 | 0 | #VALUE! | 0 | 0 | 0 | 0
214 | 46 | 12 | C5-40S | Matamoros et al. (1999) | C | 38.1 | 0.36241 | 3.0049 |  | 0.0193 | 0.0090459 | 0 | 1 | [14 empty] | 0 | 0 | 0 | #VALUE! | 0 | 0 | 0 | 0
215 | 47 | 1 | C1-1 | Mo and Wang (2000) | C | 24.9 | 0.11295 | 3.5 |  | 0.0214 | 0.0062345 | 0 | 1 | [14 empty] | 0 | 0 | 0 | 0 | 0 | 0 | 0 | 0
216 | 47 | 2 | C1-2 | Mo and Wang (2000) | C | 26.7 | 0.15801 | 3.5 |  | 0.0214 | 0.0062345 | 0 | 1 | [14 empty] | 0 | 0 | 0 | 0 | 0 | 0 | 0 | 0
217 | 47 | 3 | C1-3 | Mo and Wang (2000) | C | 26.1 | 0.21552 | 3.5 |  | 0.0214 | 0.0062345 | 0 | 1 | [14 empty] | 0 | 0 | 0 | 0 | 0 | 0 | 0 | 0
218 | 47 | 4 | C2-1 | Mo and Wang (2000) | C | 25.3 | 0.11117 | 3.5 |  | 0.0214 | 0.0059947 | 0 | 1 | [14 empty] | 0 | 0 | 0 | 0 | 0 | 0 | 0 | 0
219 | 47 | 5 | C2-2 | Mo and Wang (2000) | C | 27.1 | 0.15567 | 3.5 |  | 0.0214 | 0.0059947 | 0 | 1 | [14 empty] | 0 | 0 | 0 | #VALUE! | 0 | 0 | 0 | 0
220 | 47 | 6 | C2-3 | Mo and Wang (2000) | C | 26.8 | 0.20989 | 3.5 |  | 0.0214 | 0.0059947 | 0 | 1 | [14 empty] | 0 | 0 | 0 | 0 | 0 | 0 | 0 | 0
221 | 47 | 7 | C3-1 | Mo and Wang (2000) | C | 26.4 | 0.10653 | 3.5 |  | 0.0214 | 0.0057727 | 0 | 1 | [14 empty] | 0 | 0 | 0 | #VALUE! | 0 | 0 | 0 | 0
222 | 47 | 8 | C3-2 | Mo and Wang (2000) | C | 27.5 | 0.15341 | 3.5 |  | 0.0214 | 0.0057727 | 0 | 1 | [14 empty] | 0 | 0 | 0 | 0 | 0 | 0 | 0 | 0
223 | 47 | 9 | C3-3 | Mo and Wang (2000) | C | 26.9 | 0.20911 | 3.5 |  | 0.0214 | 0.0057727 | 0 | 1 | [14 empty] | 0 | 0 | 0 | 0 | 0 | 0 | 0 | 0
224 | 48 | 1 | S-1 | Mori et al. 2002 | C | 35 | 0.03 | 3.75 |  | 0.02658 | 0.00471 | 0 | 0 | [14 empty] | 0 | 0 | 0 | 0 | 0 | 0 | 0 | 0
225 | 49 | 1 | AH-2 | Muguruma et al. (1989) | C | 85.7 | 0.62894 | 2.5 |  | 0.038 | 0.016157 | 0 | 1 | [14 empty] | 0 | 0 | 0 | 0 | 0 | 0 | 0 | 0
226 | 49 | 2 | AH-1 | Muguruma et al. (1989) | C | 85.7 | 0.39994 | 2.5 |  | 0.038 | 0.016157 | 0 | 1 | [14 empty] | 0 | 0 | 0 | 0 | 0 | 0 | 0 | 0
227 | 49 | 3 | AL-1 | Muguruma et al. (1989) | C | 85.7 | 0.39994 | 2.5 |  | 0.038 | 0.016157 | 0 | 1 | [14 empty] | 0 | 0 | 0 | 0 | 0 | 0 | 0 | 0
228 | 49 | 4 | AL-2 | Muguruma et al. (1989) | C | 85.7 | 0.62894 | 2.5 |  | 0.038 | 0.016157 | 0 | 1 | [14 empty] | 0 | 0 | 0 | 0 | 0 | 0 | 0 | 0
229 | 49 | 5 | BH-1 | Muguruma et al. (1989) | C | 115.8 | 0.25389 | 2.5 |  | 0.038 | 0.016157 | 0 | 1 | [14 empty] | 0 | 0 | 0 | 0 | 0 | 0 | 0 | 0
230 | 49 | 6 | BH-2 | Muguruma et al. (1989) | C | 115.8 | 0.42293 | 2.5 |  | 0.038 | 0.016157 | 0 | 1 | [14 empty] | 0 | 0 | 0 | 0 | 0 | 0 | 0 | 0
231 | 49 | 7 | BL-1 | Muguruma et al. (1989) | C | 115.8 | 0.25389 | 2.5 |  | 0.038 | 0.016157 | 0 | 1 | [14 empty] | 0 | 0 | 0 | 0 | 0 | 0 | 0 | 0
232 | 49 | 8 | BL-2 | Muguruma et al. (1989) | C | 115.8 | 0.42293 | 2.5 |  | 0.038 | 0.016157 | 0 | 1 | [14 empty] | 0 | 0 | 0 | 0 | 0 | 0 | 0 | 0
233 | 50 | 1 | HPRC10-63 | Nagasaka (1982) | C | 21.6 | 0.17014 | 1.5 |  | 0.0127 | 0.0067881 | 0 | 2 | [14 empty] | 0 | 0 | 0 | 0 | 0 | 0 | 0 | 0
234 | 50 | 2 | HPRC19-32 | Nagasaka (1982) | C | 21 | 0.35 | 1.5 |  | 0.0127 | 0.011879 | 0 | 3 | [14 empty] | 0 | 0 | 0 | 0 | 0 | 0 | 0 | 0
235 | 51 | 1 | BN-295 | Nishiura et al. 2002 | C | 34.4 | 0 | 2.5 |  | 0.00906 | 0.0050645 | 0 | 1 | [14 empty] | 0 | 0 | 0 | 0 | 0 | 0 | 0 | 0
236 | 53 | 1 | No. 1 | Nosho et al. 1996 | C | 40.6 | 0.3395 | 7.6378 |  | 0.0101 | 0.00097611 | 0 | 1 | [14 empty] | 0 | 0 | 0 | 0 | 0 | 0 | 0 | 0
237 | 54 | 1 | s1-v4 | Oetes (1993) | C | 35 | 0 | 5 |  | 0.01319 | 0.0040392 | 0 | 0 | [14 empty] | 0 | 0 | 0 | 0 | 0 | 0 | 0 | 0
238 | 54 | 2 | s1-v5 | Oetes (1993) | C | 35.7 | 0 | 5 |  | 0.01319 | 0.0040392 | 0 | 0 | [14 empty] | 0 | 0 | 0 | 0 | 0 | 0 | 0 | 0
239 | 55 | 1 | L1 | Ohno and Nishioka (1984) | C | 24.8 | 0.032006 | 4 |  | 0.0142 | 0.0031809 | 0 | 1 | [14 empty] | 0 | 0 | 0 | 0 | 0 | 0 | 0 | 0
240 | 55 | 2 | L2 | Ohno and Nishioka (1984) | C | 24.8 | 0.032006 | 4 |  | 0.0142 | 0.0031809 | 0 | 1 | [14 empty] | 0 | 0 | 0 | 0 | 0 | 0 | 0 | 0
241 | 55 | 3 | L3 | Ohno and Nishioka (1984) | C | 24.8 | 0.032006 | 4 |  | 0.0142 | 0.0031809 | 0 | 1 | [14 empty] | 0 | 0 | 0 | 0 | 0 | 0 | 0 | 0
242 | 56 | 1 | 2D16RS | Ohue et al. (1985) | C | 32 | 0.14297 | 2 |  | 0.0201 | 0.0047517 | 0 | 3 | [14 empty] | 0 | 0 | 0 | 0 | 0 | 0 | 0 | 0
243 | 56 | 2 | 4D13RS | Ohue et al. (1985) | C | 29.9 | 0.15301 | 2 |  | 0.0265 | 0.0047517 | 0 | 3 | [14 empty] | 0 | 0 | 0 | 0 | 0 | 0 | 0 | 0
244 | 57 | 1 | CA025C | Ono et al. (1989) | C | 25.8 | 0.25678 | 1.5 |  | 0.0213 | 0.0080784 | 0 | 3 | [14 empty] | 0 | 0 | 0 | 0 | 0 | 0 | 0 | 0
245 | 57 | 2 | CA060C | Ono et al. (1989) | C | 25.8 | 0.61628 | 1.5 |  | 0.0213 | 0.0080784 | 0 | 3 | [14 empty] | 0 | 0 | 0 | 0 | 0 | 0 | 0 | 0
246 | 58 | 1 | S6EW | Otani et al. 2003 | C | 26.4 | 0 | 2.5 |  | 0.017 | 0.00083733 | 0 | 2 | [14 empty] | 0 | 0 | 0 | 0 | 0 | 0 | 0 | 0
247 | 58 | 2 | S7 | Otani et al. 2003 | C | 26.4 | 0 | 3.8333 |  | 0.017 | 0.00027304 | 0 | 1 | [14 empty] | 0 | 0 | 0 | 0 | 0 | 0 | 0 | 0
248 | 59 | 1 | No. 9 | Park and Paulay 1990 | C | 26.9 | 0.10006 | 2.9733 |  | 0.0188 | 0.010603 | 0 | 1 | [14 empty] | 0 | 0 | 0 | 0 | 0 | 0 | 0 | 0
249 | 60 | 1 | No.1 | Park,Tanaka & Li (1998) | C | 98 | 0.3 | 4.5714 |  | 0.0296 | 0.010441 | 0 | 1 | [14 empty] | 0 | 0 | 0 | 0 | 0 | 0 | 0 | 0
250 | 60 | 2 | No.2 | Park,Tanaka & Li (1998) | C | 98 | 0.3 | 4.5714 |  | 0.0296 | 0.017208 | 0 | 1 | [14 empty] | 0 | 0 | 0 | 0 | 0 | 0 | 0 | 0
251 | 61 | 1 | No. 10013015 | Paultre and Legeron (2000) | C | 94.8 | 0.13607 | 6.5574 |  | 0.0215 | 0.0085997 | 0 | 1 | [14 empty] | 0 | 0 | 0 | 0 | 0 | 0 | 0 | 0
252 | 61 | 2 | No. 10013025 | Paultre and Legeron (2000) | C | 97.7 | 0.26407 | 6.5574 |  | 0.0215 | 0.0085997 | 0 | 1 | [14 empty] | 0 | 0 | 0 | 0 | 0 | 0 | 0 | 0
253 | 61 | 3 | No. 10013040 | Paultre and Legeron (2000) | C | 104.3 | 0.37104 | 6.5574 |  | 0.0215 | 0.0085997 | 0 | 1 | [14 empty] | 0 | 0 | 0 | 0 | 0 | 0 | 0 | 0
254 | 61 | 4 | No. 1006015 | Paultre and Legeron (2000) | C | 92.4 | 0.13961 | 6.5574 |  | 0.0215 | 0.018633 | 0 | 1 | [14 empty] | 0 | 0 | 0 | 0 | 0 | 0 | 0 | 0
255 | 61 | 5 | No. 1006025 | Paultre and Legeron (2000) | C | 93.3 | 0.27652 | 6.5574 |  | 0.0215 | 0.018633 | 0 | 1 | [14 empty] | 0 | 0 | 0 | 0 | 0 | 0 | 0 | 0
256 | 61 | 6 | No. 1006040 | Paultre and Legeron (2000) | C | 98.2 | 0.39409 | 6.5574 |  | 0.0215 | 0.018633 | 0 | 1 | [14 empty] | 0 | 0 | 0 | 0 | 0 | 0 | 0 | 0
257 | 62 | 1 | No. 1005540 | Paultre et al. (2001) | C | 109.5 | 0.41232 | 6.5574 |  | 0.0215 | 0.020327 | 0 | 1 | [14 empty] | 0 | 0 | 0 | 0 | 0 | 0 | 0 | 0
258 | 62 | 2 | No. 1005552 | Paultre et al. (2001) | C | 104.5 | 0.52977 | 6.5574 |  | 0.0215 | 0.020327 | 0 | 1 | [14 empty] | 0 | 0 | 0 | 0 | 0 | 0 | 0 | 0
259 | 62 | 3 | No. 1006052 | Paultre et al. (2001) | C | 109.4 | 0.50605 | 6.5574 |  | 0.0215 | 0.018633 | 0 | 1 | [14 empty] | 0 | 0 | 0 | 0 | 0 | 0 | 0 | 0
260 | 62 | 4 | No. 1008040 | Paultre et al. (2001) | C | 104.2 | 0.37139 | 6.5574 |  | 0.0215 | 0.013974 | 0 | 1 | [14 empty] | 0 | 0 | 0 | 0 | 0 | 0 | 0 | 0
261 | 62 | 5 | No. 1206040 | Paultre et al. (2001) | C | 109.2 | 0.41345 | 6.5574 |  | 0.0215 | 0.018633 | 0 | 1 | [14 empty] | 0 | 0 | 0 | 0 | 0 | 0 | 0 | 0
262 | 62 | 6 | No. 806040 | Paultre et al. (2001) | C | 78.7 | 0.39612 | 6.5574 |  | 0.0215 | 0.018633 | 0 | 1 | [14 empty] | 0 | 0 | 0 | 0 | 0 | 0 | 0 | 0
263 | 63 | 1 | MGR100 | Petrusevska-Apostolska 2003 | C | 102.5 | 0 | 5.725 |  | 0.01325 | 0.0053589 | 0 | 1 | [14 empty] | 0 | 0 | 0 | 0 | 0 | 0 | 0 | 0
264 | 64 | 1 | P43 | Popov, Bertero and Krawinkler (1972) | C | 28 | 0 | 2.6939 |  | 0.02742 | 0.0087496 | 0 | 0 | [14 empty] | 0 | 0 | 0 | 0 | 0 | 0 | 0 | 0
265 | 65 | 1 | No. 10-1-2.25N | Pujol (2002) | C | 36.5 | 0.078444 | 2.25 |  | 0.0245 | 0.0071519 | 0 | 1 | [14 empty] | 0 | 0 | 0 | 0 | 0 | 0 | 0 | 0
266 | 65 | 2 | No. 10-1-2.25S | Pujol (2002) | C | 36.5 | 0.078444 | 2.25 |  | 0.0245 | 0.0071519 | 0 | 1 | [14 empty] | 0 | 0 | 0 | 0 | 0 | 0 | 0 | 0
267 | 65 | 3 | No. 10-2-2.25N | Pujol (2002) | C | 34.9 | 0.08204 | 2.25 |  | 0.0245 | 0.0071519 | 0 | 1 | [14 empty] | 0 | 0 | 0 | 0 | 0 | 0 | 0 | 0
268 | 65 | 4 | No. 10-2-2.25S | Pujol (2002) | C | 34.9 | 0.08204 | 2.25 |  | 0.0245 | 0.0071519 | 0 | 1 | [14 empty] | 0 | 0 | 0 | 0 | 0 | 0 | 0 | 0
269 | 65 | 5 | No. 10-2-3N | Pujol (2002) | C | 33.7 | 0.084961 | 2.25 |  | 0.0245 | 0.0053686 | 0 | 1 | [14 empty] | 0 | 0 | 0 | 0 | 0 | 0 | 0 | 0
270 | 65 | 6 | No. 10-2-3S | Pujol (2002) | C | 33.7 | 0.084961 | 2.25 |  | 0.0245 | 0.0053686 | 0 | 1 | [14 empty] | 0 | 0 | 0 | 0 | 0 | 0 | 0 | 0
271 | 65 | 7 | No. 10-3-1.5N | Pujol (2002) | C | 32.1 | 0.089196 | 2.25 |  | 0.0245 | 0.010737 | 0 | 1 | [14 empty] | 0 | 0 | 0 | 0 | 0 | 0 | 0 | 0
272 | 65 | 8 | No. 10-3-1.5S | Pujol (2002) | C | 32.1 | 0.089196 | 2.25 |  | 0.0245 | 0.010737 | 0 | 1 | [14 empty] | 0 | 0 | 0 | 0 | 0 | 0 | 0 | 0
273 | 65 | 9 | No. 10-3-2.25N | Pujol (2002) | C | 27.4 | 0.1045 | 2.25 |  | 0.0245 | 0.0071519 | 0 | 1 | [14 empty] | 0 | 0 | 0 | 0 | 0 | 0 | 0 | 0
274 | 65 | 10 | No. 10-3-2.25S | Pujol (2002) | C | 27.4 | 0.1045 | 2.25 |  | 0.0245 | 0.0071519 | 0 | 1 | [14 empty] | 0 | 0 | 0 | 0 | 0 | 0 | 0 | 0
275 | 65 | 11 | No. 10-3-3N | Pujol (2002) | C | 29.9 | 0.095759 | 2.25 |  | 0.0245 | 0.0053686 | 0 | 1 | [14 empty] | 0 | 0 | 0 | 0 | 0 | 0 | 0 | 0
276 | 65 | 12 | No. 10-3-3S | Pujol (2002) | C | 29.9 | 0.095759 | 2.25 |  | 0.0245 | 0.0053686 | 0 | 1 | [14 empty] | 0 | 0 | 0 | 0 | 0 | 0 | 0 | 0
277 | 65 | 15 | No. 20-3-3N | Pujol (2002) | C | 36.4 | 0.15791 | 2.25 |  | 0.0245 | 0.0053686 | 0 | 1 | [14 empty] | 0 | 0 | 0 | 0 | 0 | 0 | 0 | 0
278 | 65 | 16 | No. 20-3-3S | Pujol (2002) | C | 36.4 | 0.15791 | 2.25 |  | 0.0245 | 0.0053686 | 0 | 1 | [14 empty] | 0 | 0 | 0 | 0 | 0 | 0 | 0 | 0
279 | 66 | 2 | lc10 | Rabbat et al (1986) | C | 37.75 | 0.1 | 3.1339 |  | 0.018506 | 0.0030751 | 0 | 1 | [14 empty] | 0 | 0 | 0 | 0 | 0 | 0 | 0 | 0
280 | 66 | 3 | lc11 | Rabbat et al (1986) | C | 37.75 | 0.1 | 3.4252 |  | 0.015686 | 0.0036479 | 0 | 1 | [14 empty] | 0 | 0 | 0 | 0 | 0 | 0 | 0 | 0
281 | 66 | 4 | lc3 | Rabbat et al (1986) | C | 37.75 | 0.1 | 3.1339 |  | 0.018506 | 0.0030751 | 0 | 1 | [14 empty] | 0 | 0 | 0 | 0 | 0 | 0 | 0 | 0
282 | 66 | 5 | lc4 | Rabbat et al (1986) | C | 37.75 | 0.1 | 3.1339 |  | 0.018506 | 0.0036479 | 0 | 1 | [14 empty] | 0 | 0 | 0 | 0 | 0 | 0 | 0 | 0
283 | 66 | 6 | lc7 | Rabbat et al (1986) | C | 37.75 | 0.1 | 3.1339 |  | 0.015686 | 0.0036479 | 0 | 1 | [14 empty] | 0 | 0 | 0 | 0 | 0 | 0 | 0 | 0
284 | 66 | 8 | nc1 | Rabbat et al (1986) | C | 37.75 | 0.15 | 3.1339 |  | 0.018506 | 0.0065193 | 0 | 1 | [14 empty] | 0 | 0 | 0 | 0 | 0 | 0 | 0 | 0
285 | 66 | 9 | nc2 | Rabbat et al (1986) | C | 37.75 | 0.1 | 3.1339 |  | 0.015686 | 0.0036479 | 0 | 1 | [14 empty] | 0 | 0 | 0 | 0 | 0 | 0 | 0 | 0
286 | 66 | 10 | nc3 | Rabbat et al (1986) | C | 37.75 | 0.1 | 3.5958 |  | 0.018506 | 0.0036479 | 0 | 1 | [14 empty] | 0 | 0 | 0 | 0 | 0 | 0 | 0 | 0
287 | 67 | 1 | BG-1 | Saatcioglu and Grira (1999) | C | 34 | 0.42785 | 4.7 |  | 0.0195 | 0.0039971 | 0 | 1 | [14 empty] | 0 | 0 | 0 | 0 | 0 | 0 | 0 | 0
288 | 67 | 2 | BG-10 | Saatcioglu and Grira (1999) | C | 34 | 0.4617 | 4.7 |  | 0.0328 | 0.010659 | 0 | 1 | [14 empty] | 0 | 0 | 0 | 0 | 0 | 0 | 0 | 0
289 | 67 | 3 | BG-2 | Saatcioglu and Grira (1999) | C | 34 | 0.42785 | 4.7 |  | 0.0195 | 0.0079942 | 0 | 1 | [14 empty] | 0 | 0 | 0 | #VALUE! | 0 | 0 | 0 | 0
290 | 67 | 4 | BG-3 | Saatcioglu and Grira (1999) | C | 34 | 0.19952 | 4.7 |  | 0.0195 | 0.0079942 | 0 | 1 | [14 empty] | 0 | 0 | 0 | 0 | 0 | 0 | 0 | 0
291 | 67 | 5 | BG-4 | Saatcioglu and Grira (1999) | C | 34 | 0.4617 | 4.7 |  | 0.0293 | 0.0053295 | 0 | 1 | [14 empty] | 0 | 0 | 0 | #VALUE! | 0 | 0 | 0 | 0
292 | 67 | 6 | BG-5 | Saatcioglu and Grira (1999) | C | 34 | 0.4617 | 4.7 |  | 0.0293 | 0.010659 | 0 | 1 | [14 empty] | 0 | 0 | 0 | #VALUE! | 0 | 0 | 0 | 0
293 | 67 | 7 | BG-6 | Saatcioglu and Grira (1999) | C | 34 | 0.45618 | 4.7 |  | 0.0229 | 0.010659 | 0 | 1 | [14 empty] | 0 | 0 | 0 | 0 | 0 | 0 | 0 | 0
294 | 67 | 8 | BG-7 | Saatcioglu and Grira (1999) | C | 34 | 0.4617 | 4.7 |  | 0.0293 | 0.0051447 | 0 | 1 | [14 empty] | 0 | 0 | 0 | #VALUE! | 0 | 0 | 0 | 0
295 | 67 | 9 | BG-8 | Saatcioglu and Grira (1999) | C | 34 | 0.23073 | 4.7 |  | 0.0293 | 0.0051447 | 0 | 1 | [14 empty] | 0 | 0 | 0 | #REF! | 0 | 0 | 0 | 0
296 | 67 | 10 | BG-9 | Saatcioglu and Grira (1999) | C | 34 | 0.4617 | 4.7 |  | 0.0328 | 0.0051447 | 0 | 1 | [14 empty] | 0 | 0 | 0 | #VALUE! | 0 | 0 | 0 | 0
297 | 68 | 1 | d1 | Saatcioglu and Ozcebe (1989) | C | 40.3 | 0 | 2.8571 |  | 0.032057 | 0.002992 | 0 | 3 | [14 empty] | 0 | 0 | 0 | 0 | 0 | 0 | 0 | 0
298 | 68 | 2 | d2 | Saatcioglu and Ozcebe (1989) | C | 30.2 | 0.162 | 2.8571 |  | 0.032057 | 0.002992 | 0 | 3 | [14 empty] | 0 | 0 | 0 | 0 | 0 | 0 | 0 | 0
299 | 68 | 3 | d3 | Saatcioglu and Ozcebe (1989) | C | 34.8 | 0.14 | 2.8571 |  | 0.032057 | 0.005984 | 0 | 3 | [14 empty] | 0 | 0 | 0 | 0 | 0 | 0 | 0 | 0
300 | 68 | 4 | d4 | Saatcioglu and Ozcebe (1989) | C | 43.6 | 0.11 | 2.8571 |  | 0.032057 | 0.008976 | 0 | 3 | [14 empty] | 0 | 0 | 0 | 0 | 0 | 0 | 0 | 0
301 | 68 | 5 | d5 | Saatcioglu and Ozcebe (1989) | C | 49.3 | 0.083 | 2.8571 |  | 0.032057 | 0.002992 | 0 | 3 | [14 empty] | 0 | 0 | 0 | 0 | 0 | 0 | 0 | 0
302 | 69 | 1 | U1 | Saatcioglu and Ozcebe (1989) | C | 43.6 | 0 | 2.8571 |  | 0.0321 | 0.002992 | 0 | 1 | [14 empty] | 0 | 0 | 0 | 0 | 0 | 0 | 0 | 0
303 | 68 | 2 | U2 | Saatcioglu and Ozcebe (1989) | C | 30.2 | 0.16 | 2.8571 |  | 0.032057 | 0.002992 | 0 | 3 | [14 empty] | 0 | 0 | 0 | 0 | 0 | 0 | 0 | 0
304 | 68 | 3 | U3 | Saatcioglu and Ozcebe (1989) | C | 34.8 | 0.14075 | 2.8571 |  | 0.0321 | 0.005984 | 0 | 1 | [14 empty] | 0 | 0 | 0 | 0 | 0 | 0 | 0 | 0
305 | 68 | 4 | U4 | Saatcioglu and Ozcebe (1989) | C | 32 | 0.15306 | 2.8571 |  | 0.0321 | 0.008976 | 0 | 1 | [14 empty] | 0 | 0 | 0 | 0 | 0 | 0 | 0 | 0
306 | 68 | 5 | U5 | Saatcioglu and Ozcebe (1989) | C | 49.3 | 0.083 | 2.8571 |  | 0.032057 | 0.002992 | 0 | 3 | [14 empty] | 0 | 0 | 0 | 0 | 0 | 0 | 0 | 0
307 | 68 | 6 | U6 | Saatcioglu and Ozcebe (1989) | C | 37.3 | 0.13131 | 2.8571 |  | 0.0321 | 0.0084844 | 0 | 1 | [14 empty] | 0 | 0 | 0 | 0 | 0 | 0 | 0 | 0
308 | 68 | 7 | U7 | Saatcioglu and Ozcebe (1989) | C | 39 | 0.12559 | 2.8571 |  | 0.0321 | 0.0084844 | 0 | 1 | [14 empty] | 0 | 0 | 0 | 0 | 0 | 0 | 0 | 0
309 | 70 | 1 | A1_1 | Saisi&Toniolo | C | 50.8 | 0.03 | 8.9 |  | 0.0226 | 0.0095177 | 0 | 1 | [14 empty] | 0 | 0 | 0 | 0 | 0 | 0 | 0 | 0
310 | 70 | 2 | A2_1 | Saisi&Toniolo | C | 51.5 | 0.03 | 8.9 |  | 0.0226 | 0.0095177 | 0 | 1 | [14 empty] | 0 | 0 | 0 | 0 | 0 | 0 | 0 | 0
311 | 70 | 3 | A3 | Saisi&Toniolo | C | 53.9 | 0.03 | 8.9 |  | 0.0137 | 0.0049571 | 0 | 1 | [14 empty] | 0 | 0 | 0 | 0 | 0 | 0 | 0 | 0
312 | 70 | 4 | A4 | Saisi&Toniolo | C | 56.1 | 0.03 | 8.9 |  | 0.0137 | 0.0049571 | 0 | 1 | [14 empty] | 0 | 0 | 0 | 0 | 0 | 0 | 0 | 0
313 | 70 | 5 | B1_1 | Saisi&Toniolo | C | 52.6 | 0.07 | 8.9 |  | 0.0226 | 0.0095177 | 0 | 1 | [14 empty] | 0 | 0 | 0 | 0 | 0 | 0 | 0 | 0
314 | 70 | 6 | B2_1 | Saisi&Toniolo | C | 54.6 | 0.07 | 8.9 |  | 0.0226 | 0.0095177 | 0 | 1 | [14 empty] | 0 | 0 | 0 | 0 | 0 | 0 | 0 | 0
315 | 70 | 7 | B3 | Saisi&Toniolo | C | 51.1 | 0.07 | 8.9 |  | 0.0137 | 0.0049571 | 0 | 1 | [14 empty] | 0 | 0 | 0 | 0 | 0 | 0 | 0 | 0
316 | 70 | 8 | B4 | Saisi&Toniolo | C | 52.6 | 0.07 | 8.9 |  | 0.0137 | 0.0049571 | 0 | 1 | [14 empty] | 0 | 0 | 0 | 0 | 0 | 0 | 0 | 0
317 | 70 | 9 | C1 | Saisi&Toniolo | C | 61 | 0.11 | 8.9 |  | 0.0137 | 0.0071383 | 0 | 1 | [14 empty] | 0 | 0 | 0 | 0 | 0 | 0 | 0 | 0
318 | 70 | 10 | C1_1 | Saisi&Toniolo | C | 50.7 | 0.11 | 8.9 |  | 0.0226 | 0.0095177 | 0 | 1 | [14 empty] | 0 | 0 | 0 | 0 | 0 | 0 | 0 | 0
319 | 70 | 11 | C2 | Saisi&Toniolo | C | 53.7 | 0.11 | 8.9 |  | 0.0137 | 0.0071383 | 0 | 1 | [14 empty] | 0 | 0 | 0 | 0 | 0 | 0 | 0 | 0
320 | 70 | 12 | C2_1 | Saisi&Toniolo | C | 60.1 | 0.11 | 8.9 |  | 0.0226 | 0.0095177 | 0 | 1 | [14 empty] | 0 | 0 | 0 | 0 | 0 | 0 | 0 | 0
321 | 70 | 13 | D1 | Saisi&Toniolo | C | 51.9 | 0.15 | 8.9 |  | 0.0137 | 0.0071383 | 0 | 1 | [14 empty] | 0 | 0 | 0 | 0 | 0 | 0 | 0 | 0
322 | 70 | 14 | D1_1 | Saisi&Toniolo | C | 51.8 | 0.15 | 8.9 |  | 0.0226 | 0.0095177 | 0 | 1 | [14 empty] | 0 | 0 | 0 | 0 | 0 | 0 | 0 | 0
323 | 70 | 15 | D2 | Saisi&Toniolo | C | 49.3 | 0.15 | 8.9 |  | 0.0137 | 0.0071383 | 0 | 1 | [14 empty] | 0 | 0 | 0 | 0 | 0 | 0 | 0 | 0
324 | 70 | 16 | D2_1 | Saisi&Toniolo | C | 60.8 | 0.15 | 8.9 |  | 0.0226 | 0.0095177 | 0 | 1 | [14 empty] | 0 | 0 | 0 | 0 | 0 | 0 | 0 | 0
325 | 71 | 1 | B1 | Sakai et al. (1990) | C | 99.5 | 0.34991 | 2 |  | 0.0243 | 0.005236 | 0 | 1 | [14 empty] | 0 | 0 | 0 | 0 | 0 | 0 | 0 | 0
326 | 71 | 2 | B2 | Sakai et al. (1990) | C | 99.5 | 0.34991 | 2 |  | 0.0243 | 0.007854 | 0 | 1 | [14 empty] | 0 | 0 | 0 | 0 | 0 | 0 | 0 | 0
327 | 71 | 3 | B3 | Sakai et al. (1990) | C | 99.5 | 0.34991 | 2 |  | 0.0243 | 0.0063355 | 0 | 1 | [14 empty] | 0 | 0 | 0 | 0 | 0 | 0 | 0 | 0
328 | 71 | 4 | B4 | Sakai et al. (1990) | C | 99.5 | 0.34991 | 2 |  | 0.0243 | 0.005236 | 0 | 1 | [14 empty] | 0 | 0 | 0 | 0 | 0 | 0 | 0 | 0
329 | 71 | 5 | B5 | Sakai et al. (1990) | C | 99.5 | 0.34991 | 2 |  | 0.0243 | 0.005236 | 0 | 1 | [14 empty] | 0 | 0 | 0 | 0 | 0 | 0 | 0 | 0
330 | 71 | 6 | B6 | Sakai et al. (1990) | C | 99.5 | 0.34991 | 2 |  | 0.0243 | 0.0051313 | 0 | 1 | [14 empty] | 0 | 0 | 0 | 0 | 0 | 0 | 0 | 0
331 | 71 | 7 | B7 | Sakai et al. (1990) | C | 99.5 | 0.34991 | 2 |  | 0.0181 | 0.005236 | 0 | 1 | [14 empty] | 0 | 0 | 0 | 0 | 0 | 0 | 0 | 0
332 | 72 | 1 | s3 | Scribner and Wight (1980) | C | 34.2433 | 0 | 3.4583 |  | 0.0234 | 0.0049087 | 0 | 0 | [14 empty] | 0 | 0 | 0 | 0 | 0 | 0 | 0 | 0
333 | 72 | 2 | s4 | Scribner and Wight (1980) | C | 34.2433 | 0 | 3.4583 |  | 0.027999 | 0.0049087 | 0 | 0 | [14 empty] | 0 | 0 | 0 | 0 | 0 | 0 | 0 | 0
334 | 72 | 3 | s7 | Scribner and Wight (1980) | C | 27.4222 | 0 | 3.4583 |  | 0.02338 | 0.011045 | 0 | 0 | [14 empty] | 0 | 0 | 0 | 0 | 0 | 0 | 0 | 0
335 | 72 | 4 | s8 | Scribner and Wight (1980) | C | 27.4222 | 0 | 3.4583 |  | 0.027979 | 0.0049087 | 0 | 0 | [14 empty] | 0 | 0 | 0 | 0 | 0 | 0 | 0 | 0
336 | 72 | 5 | s9 | Scribner and Wight (1980) | C | 34.0366 | 0 | 4.2857 |  | 0.03962 | 0.0073631 | 0 | 0 | [14 empty] | 0 | 0 | 0 | 0 | 0 | 0 | 0 | 0
337 | 72 | 6 | s10 | Scribner and Wight (1980) | C | 34.0366 | 0 | 4.2857 |  | 0.045223 | 0.0073631 | 0 | 0 | [14 empty] | 0 | 0 | 0 | 0 | 0 | 0 | 0 | 0
338 | 72 | 7 | s11 | Scribner and Wight (1980) | C | 34.0366 | 0 | 3.4286 |  | 0.03962 | 0.0073631 | 0 | 0 | [14 empty] | 0 | 0 | 0 | 0 | 0 | 0 | 0 | 0
339 | 72 | 8 | s12 | Scribner and Wight (1980) | C | 34.0366 | 0 | 3.4286 |  | 0.045223 | 0.0073631 | 0 | 0 | [14 empty] | 0 | 0 | 0 | 0 | 0 | 0 | 0 | 0
340 | 73 | 1 | No. 1 | Sezen (2000) | C | 21.1 | 0.15123 | 3.2222 |  | 0.0247 | 0.0017294 | 0 | 3 | [14 empty] | 0 | 0 | 0 | 0 | 0 | 0 | 0 | 0
341 | 73 | 2 | No. 2 | Sezen (2000) | C | 21.1 | 0.60514 | 3.2222 |  | 0.0247 | 0.0017294 | 0 | 3 | [14 empty] | 0 | 0 | 0 | #VALUE! | 0 | 0 | 0 | 0
342 | 73 | 3 | No. 4 | Sezen (2000) | C | 21.8 | 0.14637 | 3.2222 |  | 0.0247 | 0.0017294 | 0 | 3 | [14 empty] | 0 | 0 | 0 | #VALUE! | 0 | 0 | 0 | 0
343 | 74 | 1 | AS 18 | Sheikh and Khoury (1993) | C | 32.8 | 0.77 | 6.0361 |  | 0.024383 | 0.013114 | 0 | 0 | [14 empty] | 0 | 0 | 0 | #VALUE! | 0 | 0 | 0 | 0
344 | 74 | 2 | AS 19 | Sheikh and Khoury (1993) | C | 32.3 | 0.47 | 6.0361 |  | 0.024383 | 0.0073378 | 0 | 0 | [14 empty] | 0 | 0 | 0 | #VALUE! | 0 | 0 | 0 | 0
345 | 74 | 3 | AS 3 | Sheikh and Khoury (1993) | C | 33.2 | 0.6 | 6.0361 |  | 0.024383 | 0.0073378 | 0 | 1 | [14 empty] | 0 | 0 | 0 | #VALUE! | 0 | 0 | 0 | 0
346 | 74 | 4 | ES 13 | Sheikh and Khoury (1993) | C | 32.6 | 0.76 | 6.0361 |  | 0.024383 | 0.0072866 | 0 | 0 | [14 empty] | 0 | 0 | 0 | #VALUE! | 0 | 0 | 0 | 0
347 | 74 | 5 | FS 9 | Sheikh and Khoury (1993) | C | 32.4 | 0.76 | 6.0361 |  | 0.024383 | 0.007339 | 0 | 1 | [14 empty] | 0 | 0 | 0 | #VALUE! | 0 | 0 | 0 | 0
348 | 75 | 1 | No.1 | Shito et al. 2002 | C | 28.1 | 0.03 | 5 |  | 0.0165 | 0.00096035 | 0 | 0 | [14 empty] | 0 | 0 | 0 | 0 | 0 | 0 | 0 | 0
349 | 75 | 2 | No.2 | Shito et al. 2002 | C | 39.7 | 0.02 | 5 |  | 0.0165 | 0.0014405 | 0 | 0 | [14 empty] | 0 | 0 | 0 | 0 | 0 | 0 | 0 | 0
350 | 75 | 3 | No.3 | Shito et al. 2002 | C | 29.2 | 0.03 | 5 |  | 0.0165 | 0.0032012 | 0 | 0 | [14 empty] | 0 | 0 | 0 | 0 | 0 | 0 | 0 | 0
351 | 75 | 4 | No.0 | Shito et al. 2002 | C | 39.8 | 0.02 | 5 |  | 0.012 | 0.002355 | 0 | 0 | [14 empty] | 0 | 0 | 0 | 0 | 0 | 0 | 0 | 0
352 | 76 | 1 | C0.4-0 | Sim and Yang 2009 | C | 26.4 | 0.4 | 5.4783 |  | 0.03 | 0.0018994 | 0 | 0 | [14 empty] | 0 | 0 | 0 | #VALUE! | 0 | 0 | 0 | 0
353 | 77 | 1 | No. 1 | Soesianawati et al. (1986) | C | 46.5 | 0.1 | 4 |  | 0.0151 | 0.0045276 | 0 | 1 | [14 empty] | 0 | 0 | 0 | #VALUE! | 0 | 0 | 0 | 0
354 | 77 | 2 | No. 2 | Soesianawati et al. (1986) | C | 44 | 0.3 | 4 |  | 0.0151 | 0.0064443 | 0 | 1 | [14 empty] | 0 | 0 | 0 | #VALUE! | 0 | 0 | 0 | 0
355 | 77 | 3 | No. 3 | Soesianawati et al. (1986) | C | 44 | 0.3 | 4 |  | 0.0151 | 0.0042291 | 0 | 1 | [14 empty] | 0 | 0 | 0 | #VALUE! | 0 | 0 | 0 | 0
356 | 77 | 4 | No. 4 | Soesianawati et al. (1986) | C | 40 | 0.3 | 4 |  | 0.0151 | 0.0030079 | 0 | 1 | [14 empty] | 0 | 0 | 0 | #VALUE! | 0 | 0 | 0 | 0
357 | 78 | 1 | UC10H | Sugano (1996) | C | 118 | 0.59912 | 2 |  | 0.0186 | 0.0080704 | 0 | 1 | [14 empty] | 0 | 0 | 0 | #VALUE! | 0 | 0 | 0 | 0
358 | 78 | 2 | UC15H | Sugano (1996) | C | 118 | 0.59912 | 2 |  | 0.0186 | 0.012709 | 0 | 1 | [14 empty] | 0 | 0 | 0 | #VALUE! | 0 | 0 | 0 | 0
359 | 78 | 4 | UC15L | Sugano (1996) | C | 118 | 0.3497 | 2 |  | 0.0186 | 0.012709 | 0 | 1 | [14 empty] | 0 | 0 | 0 | #VALUE! | 0 | 0 | 0 | 0
360 | 78 | 3 | UC20H | Sugano (1996) | C | 118 | 0.59912 | 2 |  | 0.0186 | 0.01634 | 0 | 1 | [14 empty] | 0 | 0 | 0 | #VALUE! | 0 | 0 | 0 | 0
361 | 78 | 5 | UC20L | Sugano (1996) | C | 118 | 0.3497 | 2 |  | 0.0186 | 0.01634 | 0 | 1 | [14 empty] | 0 | 0 | 0 | #VALUE! | 0 | 0 | 0 | 0
362 | 79 | 1 | C-S14 | Sun et al. 2010 | C | 47.27 | 0.12 | 3.6667 |  | 0.02052 | 0.0065417 | 0 | 1 | [14 empty] | 0 | 0 | 0 | 0 | 0 | 0 | 0 | 0
363 | 80 | 1 | Test 1 | Takemura and Kawashima, (1997) | C | 35.9 | 0.027333 | 3.1125 |  | 0.0158 | 0.0020196 | 0 | 1 | [14 empty] | 0 | 0 | 0 | 0 | 0 | 0 | 0 | 0
364 | 80 | 2 | Test 2 | Takemura and Kawashima, (1997) | C | 35.7 | 0.027486 | 3.1125 |  | 0.0158 | 0.0020196 | 0 | 1 | [14 empty] | 0 | 0 | 0 | 0 | 0 | 0 | 0 | 0
365 | 80 | 3 | Test 3 | Takemura and Kawashima, (1997) | C | 34.3 | 0.028608 | 3.1125 |  | 0.0158 | 0.0020196 | 0 | 1 | [14 empty] | 0 | 0 | 0 | 0 | 0 | 0 | 0 | 0
366 | 80 | 4 | Test 4 | Takemura and Kawashima, (1997) | C | 33.2 | 0.029556 | 3.1125 |  | 0.0158 | 0.0020196 | 0 | 1 | [14 empty] | 0 | 0 | 0 | 0 | 0 | 0 | 0 | 0
367 | 80 | 5 | Test 5 | Takemura and Kawashima, (1997) | C | 36.8 | 0.026664 | 3.1125 |  | 0.0158 | 0.0020196 | 0 | 1 | [14 empty] | 0 | 0 | 0 | 0 | 0 | 0 | 0 | 0
368 | 80 | 6 | Test 6 | Takemura and Kawashima, (1997) | C | 35.9 | 0.027333 | 3.1125 |  | 0.0158 | 0.0020196 | 0 | 1 | [14 empty] | 0 | 0 | 0 | 0 | 0 | 0 | 0 | 0
369 | 81 | 1 | No 1 | Takizawa and Aoyama (1976) | C | 22.1706 | 0.177 | 3 |  | 0.013273 | 0.0056549 | 0 | 0 | [14 empty] | 0 | 0 | 0 | 0 | 0 | 0 | 0 | 0
370 | 82 | 1 | No. 1 | Tanaka and Park (1990) | C | 25.6 | 0.19995 | 4 |  | 0.0157 | 0.010603 | 0 | 1 | [14 empty] | 0 | 0 | 0 | #VALUE! | 0 | 0 | 0 | 0
371 | 82 | 2 | No. 2 | Tanaka and Park (1990) | C | 25.6 | 0.19995 | 4 |  | 0.0157 | 0.010603 | 0 | 1 | [14 empty] | 0 | 0 | 0 | #VALUE! | 0 | 0 | 0 | 0
372 | 82 | 3 | No. 3 | Tanaka and Park (1990) | C | 25.6 | 0.19995 | 4 |  | 0.0157 | 0.010603 | 0 | 1 | [14 empty] | 0 | 0 | 0 | #VALUE! | 0 | 0 | 0 | 0
373 | 82 | 4 | No. 4 | Tanaka and Park (1990) | C | 25.6 | 0.19995 | 4 |  | 0.0157 | 0.010603 | 0 | 1 | [14 empty] | 0 | 0 | 0 | #VALUE! | 0 | 0 | 0 | 0
374 | 82 | 5 | No. 5 | Tanaka and Park (1990) | C | 32 | 0.1 | 3 |  | 0.0125 | 0.0074775 | 0 | 1 | [14 empty] | 0 | 0 | 0 | #VALUE! | 0 | 0 | 0 | 0
375 | 82 | 6 | No. 6 | Tanaka and Park (1990) | C | 32 | 0.1 | 3 |  | 0.0125 | 0.0074775 | 0 | 1 | [14 empty] | 0 | 0 | 0 | #VALUE! | 0 | 0 | 0 | 0
376 | 82 | 7 | No. 7 | Tanaka and Park (1990) | C | 32.1 | 0.29999 | 3 |  | 0.0125 | 0.0091392 | 0 | 1 | [14 empty] | 0 | 0 | 0 | #VALUE! | 0 | 0 | 0 | 0
377 | 82 | 8 | No. 8 | Tanaka and Park (1990) | C | 32.1 | 0.29999 | 3 |  | 0.0125 | 0.0091392 | 0 | 1 | [14 empty] | 0 | 0 | 0 | #VALUE! | 0 | 0 | 0 | 0
378 | 83 | 1 | CB-2A | Tassios,Moretti&Bezas 1996 | C | 28.5 | 0 | 0.5 |  | 0.0035 | 0.0086954 | 0 | 0 | [14 empty] | 0 | 0 | 0 | 0 | 0 | 0 | 0 | 0
379 | 0 | 0 | CB-2B | Tassios,Moretti&Bezas 1997 | M | 0 |  |  |  | 0 | 0 | 0 | 0 | [14 empty] | #DIV/0! | #DIV/0! | #DIV/0! | #VALUE! | #DIV/0! | #DIV/0! | #DIV/0! | #DIV/0!
380 | 84 | 1 | ss1 | Tegos (1984) | C | 21 | 0.29 | 1 |  | 0.015394 | 0.010053 | 0 | 0 | [14 empty] | 0 | 0 | 0 | 0 | 0 | 0 | 0 | 0
381 | 84 | 2 | ss2 | Tegos (1984) | C | 22.5 | 0.267 | 1 |  | 0.015394 | 0.010053 | 0 | 0 | [14 empty] | 0 | 0 | 0 | 0 | 0 | 0 | 0 | 0
382 | 84 | 3 | ss3 | Tegos (1984) | C | 27.5 | 0.218 | 1.5 |  | 0.015394 | 0.010053 | 0 | 0 | [14 empty] | 0 | 0 | 0 | 0 | 0 | 0 | 0 | 0
383 | 84 | 4 | ss4 | Tegos (1984) | C | 21 | 0.286 | 2 |  | 0.015394 | 0.010053 | 0 | 0 | [14 empty] | 0 | 0 | 0 | 0 | 0 | 0 | 0 | 0
384 | 84 | 5 | ss5 | Tegos (1984) | C | 19.8 | 0.303 | 2.5 |  | 0.015394 | 0.010053 | 0 | 0 | [14 empty] | 0 | 0 | 0 | 0 | 0 | 0 | 0 | 0
385 | 84 | 6 | ss6 | Tegos (1984) | C | 14 | 0.267 | 1 |  | 0.007854 | 0.0050265 | 0 | 0 | [14 empty] | 0 | 0 | 0 | 0 | 0 | 0 | 0 | 0
386 | 84 | 7 | ss7 | Tegos (1984) | C | 19 | 0.197 | 1 |  | 0.007854 | 0.010053 | 0 | 0 | [14 empty] | 0 | 0 | 0 | 0 | 0 | 0 | 0 | 0
387 | 84 | 8 | ss8 | Tegos (1984) | C | 19.1 | 0.196 | 1.5 |  | 0.007854 | 0.010053 | 0 | 0 | [14 empty] | 0 | 0 | 0 | 0 | 0 | 0 | 0 | 0
388 | 85 | 1 | A1 | Thomsen and Wallace (1994) | C | 102.7 | 0 | 3.9167 |  | 0.0245 | 0.0062329 | 0 | 1 | [14 empty] | 0 | 0 | 0 | 0 | 0 | 0 | 0 | 0
389 | 85 | 2 | A3 | Thomsen and Wallace (1994) | C | 86.3 | 0.20006 | 3.9167 |  | 0.0245 | 0.0062329 | 0 | 1 | [14 empty] | 0 | 0 | 0 | 0 | 0 | 0 | 0 | 0
390 | 85 | 3 | B1 | Thomsen and Wallace (1994) | C | 87.5 | 0 | 3.9167 |  | 0.0245 | 0.007064 | 0 | 1 | [14 empty] | 0 | 0 | 0 | 0 | 0 | 0 | 0 | 0
391 | 85 | 4 | B2 | Thomsen and Wallace (1994) | C | 83.4 | 0.10015 | 3.9167 |  | 0.0245 | 0.007064 | 0 | 1 | [14 empty] | 0 | 0 | 0 | 0 | 0 | 0 | 0 | 0
392 | 85 | 5 | B3 | Thomsen and Wallace (1994) | C | 90 | 0.19997 | 3.9167 |  | 0.0245 | 0.007064 | 0 | 1 | [14 empty] | 0 | 0 | 0 | 0 | 0 | 0 | 0 | 0
393 | 85 | 6 | C1 | Thomsen and Wallace (1994) | C | 67.5 | 0 | 3.9167 |  | 0.0245 | 0.007064 | 0 | 1 | [14 empty] | 0 | 0 | 0 | 0 | 0 | 0 | 0 | 0
394 | 85 | 7 | C2 | Thomsen and Wallace (1994) | C | 74.6 | 0.099848 | 3.9167 |  | 0.0245 | 0.007064 | 0 | 1 | [14 empty] | 0 | 0 | 0 | 0 | 0 | 0 | 0 | 0
395 | 85 | 8 | C3 | Thomsen and Wallace (1994) | C | 81.8 | 0.20001 | 3.9167 |  | 0.0245 | 0.007064 | 0 | 1 | [14 empty] | 0 | 0 | 0 | 0 | 0 | 0 | 0 | 0
396 | 85 | 9 | D1 | Thomsen and Wallace (1994) | C | 75.8 | 0.19994 | 3.9167 |  | 0.0245 | 0.0056423 | 0 | 1 | [14 empty] | 0 | 0 | 0 | 0 | 0 | 0 | 0 | 0
397 | 85 | 10 | D2 | Thomsen and Wallace (1994) | C | 87 | 0.19994 | 3.9167 |  | 0.0245 | 0.0047093 | 0 | 1 | [14 empty] | 0 | 0 | 0 | 0 | 0 | 0 | 0 | 0
398 | 85 | 11 | D3 | Thomsen and Wallace (1994) | C | 71.2 | 0.20016 | 3.9167 |  | 0.0245 | 0.004032 | 0 | 1 | [14 empty] | 0 | 0 | 0 | 0 | 0 | 0 | 0 | 0
399 | 86 | 1 | Sp.1 | Tsuno&Park 2004 | C | 23.5 | 0.044 | 4.0909 |  | 0.01355 | 0.0041105 | 0 | 1 | [14 empty] | 0 | 0 | 0 | 0 | 0 | 0 | 0 | 0
400 | 86 | 2 | Sp.5 | Tsuno&Park 2004 | C | 23.5 | 0.044 | 4.0909 |  | 0.01355 | 0.0041105 | 0 | 1 | [14 empty] | 0 | 0 | 0 | #VALUE! | 0 | 0 | 0 | 0
401 | 87 | 2 | 2CUS | Umehara and Jirsa (1982) | C | 42 | 0.26966 | 1.1098 |  | 0.0301 | 0.005525 | 0 | 2 | [14 empty] | 0 | 0 | 0 | 0 | 0 | 0 | 0 | 0
402 | 87 | 3 | CUS | Umehara and Jirsa (1982) | C | 34.9 | 0.16226 | 1.1098 |  | 0.0301 | 0.0027625 | 0 | 2 | [14 empty] | 0 | 0 | 0 | 0 | 0 | 0 | 0 | 0
403 | 87 | 4 | CUW | Umehara and Jirsa (1982) | C | 34.9 | 0.16226 | 1.9783 |  | 0.0301 | 0.0015497 | 0 | 2 | [14 empty] | 0 | 0 | 0 | 0 | 0 | 0 | 0 | 0
404 | 89 | 1 | No. 5 | Watson and Park (1989) | C | 41 | 0.5 | 4 |  | 0.0151 | 0.0062056 | 0 | 1 | [14 empty] | 0 | 0 | 0 | #VALUE! | 0 | 0 | 0 | 0
405 | 89 | 2 | No. 6 | Watson and Park (1989) | C | 40 | 0.5 | 4 |  | 0.0151 | 0.0029452 | 0 | 1 | [14 empty] | 0 | 0 | 0 | #VALUE! | 0 | 0 | 0 | 0
406 | 89 | 3 | No. 7 | Watson and Park (1989) | C | 42 | 0.7 | 4 |  | 0.0151 | 0.011781 | 0 | 1 | [14 empty] | 0 | 0 | 0 | #VALUE! | 0 | 0 | 0 | 0
407 | 89 | 4 | No. 8 | Watson and Park (1989) | C | 39 | 0.7 | 4 |  | 0.0151 | 0.006528 | 0 | 1 | [14 empty] | 0 | 0 | 0 | #VALUE! | 0 | 0 | 0 | 0
408 | 89 | 5 | No. 9 | Watson and Park (1989) | C | 40 | 0.7 | 4 |  | 0.0151 | 0.021749 | 0 | 1 | [14 empty] | 0 | 0 | 0 | #VALUE! | 0 | 0 | 0 | 0
409 | 90 | 1 | A1 | Wehbe et al. (1998) | C | 27.2 | 0.097542 | 3.8279 |  | 0.0222 | 0.0027057 | 0 | 1 | [14 empty] | 0 | 0 | 0 | #VALUE! | 0 | 0 | 0 | 0
410 | 90 | 2 | A2 | Wehbe et al. (1998) | C | 27.2 | 0.2387 | 3.8279 |  | 0.0222 | 0.0027057 | 0 | 1 | [14 empty] | 0 | 0 | 0 | #VALUE! | 0 | 0 | 0 | 0
411 | 90 | 3 | B1 | Wehbe et al. (1998) | C | 28.1 | 0.092269 | 3.8279 |  | 0.0222 | 0.0035858 | 0 | 1 | [14 empty] | 0 | 0 | 0 | #VALUE! | 0 | 0 | 0 | 0
412 | 90 | 4 | B2 | Wehbe et al. (1998) | C | 28.1 | 0.23244 | 3.8279 |  | 0.0222 | 0.0035858 | 0 | 1 | [14 empty] | 0 | 0 | 0 | #VALUE! | 0 | 0 | 0 | 0
413 | 91 | 1 | No. 25.033(East) | Wight and Sozen (1973) | C | 33.6 | 0.071259 | 2.8721 |  | 0.0245 | 0.0032296 | 0 | 2 | [14 empty] | 0 | 0 | 0 | #VALUE! | 0 | 0 | 0 | 0
414 | 91 | 2 | No. 25.033(West) | Wight and Sozen (1973) | C | 33.6 | 0.071259 | 2.8721 |  | 0.0245 | 0.0032296 | 0 | 3 | [14 empty] | 0 | 0 | 0 | #VALUE! | 0 | 0 | 0 | 0
415 | 91 | 3 | No. 40.033(East) | Wight and Sozen (1973) | C | 33.6 | 0.11427 | 2.8721 |  | 0.0245 | 0.0032296 | 0 | 3 | [14 empty] | 0 | 0 | 0 | #VALUE! | 0 | 0 | 0 | 0
416 | 91 | 4 | No. 40.033(West) | Wight and Sozen (1973) | C | 33.6 | 0.11427 | 2.8721 |  | 0.0245 | 0.0032296 | 0 | 3 | [14 empty] | 0 | 0 | 0 | #VALUE! | 0 | 0 | 0 | 0
417 | 91 | 5 | No. 40.033a(East) | Wight and Sozen (1973) | C | 34.7 | 0.11749 | 2.8721 |  | 0.0245 | 0.0032296 | 0 | 3 | [14 empty] | 0 | 0 | 0 | #VALUE! | 0 | 0 | 0 | 0
418 | 91 | 6 | No. 40.033a(West) | Wight and Sozen (1973) | C | 34.7 | 0.11749 | 2.8721 |  | 0.0245 | 0.0032296 | 0 | 3 | [14 empty] | 0 | 0 | 0 | #VALUE! | 0 | 0 | 0 | 0
419 | 91 | 7 | No. 40.048(East) | Wight and Sozen (1973) | C | 26.1 | 0.14711 | 2.8721 |  | 0.0245 | 0.0046086 | 0 | 3 | [14 empty] | 0 | 0 | 0 | #VALUE! | 0 | 0 | 0 | 0
420 | 91 | 8 | No. 40.048(West) | Wight and Sozen (1973) | C | 26.1 | 0.14711 | 2.8721 |  | 0.0245 | 0.0046086 | 0 | 3 | [14 empty] | 0 | 0 | 0 | #VALUE! | 0 | 0 | 0 | 0
421 | 91 | 9 | No. 40.067(East) | Wight and Sozen (1973) | C | 33.4 | 0.11496 | 2.8721 |  | 0.0245 | 0.0064088 | 0 | 3 | [14 empty] | 0 | 0 | 0 | #VALUE! | 0 | 0 | 0 | 0
422 | 91 | 10 | No. 40.067(West) | Wight and Sozen (1973) | C | 33.4 | 0.11496 | 2.8721 |  | 0.0245 | 0.0064088 | 0 | 3 | [14 empty] | 0 | 0 | 0 | #VALUE! | 0 | 0 | 0 | 0
423 | 91 | 11 | No. 40.092(East) | Wight and Sozen (1973) | C | 33.5 | 0.11461 | 2.8721 |  | 0.0245 | 0.0091437 | 0 | 3 | [14 empty] | 0 | 0 | 0 | #VALUE! | 0 | 0 | 0 | 0
424 | 91 | 12 | No. 40.092(West) | Wight and Sozen (1973) | C | 33.5 | 0.11461 | 2.8721 |  | 0.0245 | 0.0091437 | 0 | 3 | [14 empty] | 0 | 0 | 0 | #VALUE! | 0 | 0 | 0 | 0
425 | 91 | 13 | No. 40.147(East) | Wight and Sozen (1973) | C | 33.5 | 0.11461 | 2.8721 |  | 0.0245 | 0.014573 | 0 | 3 | [14 empty] | 0 | 0 | 0 | #VALUE! | 0 | 0 | 0 | 0
426 | 91 | 14 | No. 40.147(West) | Wight and Sozen (1973) | C | 33.5 | 0.11461 | 2.8721 |  | 0.0245 | 0.014573 | 0 | 3 | [14 empty] | 0 | 0 | 0 | #VALUE! | 0 | 0 | 0 | 0
427 | 92 | 1 | 40.033A | Wight,Sozen 1975 | C | 34.7 | 0.12 | 2.8721 |  | 0.024 | 0.0032687 | 0 | 2 | [14 empty] | 0 | 0 | 0 | #VALUE! | 0 | 0 | 0 | 0
428 | 93 | 1 | HC4-8L16-T10-0.1P | Xiao and Martirossyan (1998) | C | 86 | 0.096244 | 2 |  | 0.0246 | 0.015732 | 0 | 1 | [14 empty] | 0 | 0 | 0 | #VALUE! | 0 | 0 | 0 | 0
429 | 93 | 2 | HC4-8L16-T10-0.2P | Xiao and Martirossyan (1998) | C | 86 | 0.19249 | 2 |  | 0.0246 | 0.015732 | 0 | 1 | [14 empty] | 0 | 0 | 0 | #VALUE! | 0 | 0 | 0 | 0
430 | 93 | 3 | HC4-8L16-T6-0.1P | Xiao and Martirossyan (1998) | C | 86 | 0.096244 | 2 |  | 0.0246 | 0.0074502 | 0 | 3 | [14 empty] | 0 | 0 | 0 | 0 | 0 | 0 | 0 | 0
431 | 93 | 4 | HC4-8L16-T6-0.2P | Xiao and Martirossyan (1998) | C | 86 | 0.19249 | 2 |  | 0.0246 | 0.0074502 | 0 | 3 | [14 empty] | 0 | 0 | 0 | 0 | 0 | 0 | 0 | 0
432 | 93 | 5 | HC4-8L19-T10-0.1P | Xiao and Martirossyan (1998) | C | 76 | 0.09973 | 2 |  | 0.0355 | 0.015732 | 0 | 1 | [14 empty] | 0 | 0 | 0 | #VALUE! | 0 | 0 | 0 | 0
433 | 93 | 6 | HC4-8L19-T10-0.2P | Xiao and Martirossyan (1998) | C | 76 | 0.19966 | 2 |  | 0.0355 | 0.015732 | 0 | 1 | [14 empty] | 0 | 0 | 0 | #VALUE! | 0 | 0 | 0 | 0
434 | 94 | 1 | FHC1-0.2 | Xiao,Yun 2002 | C | 64.1 | 0.2 | 3.4863 |  | 0.025 | 0.0051884 | 0 | 1 | [14 empty] | 0 | 0 | 0 | 0 | 0 | 0 | 0 | 0
435 | 94 | 2 | FHC2-0.34 | Xiao,Yun 2003 | C | 62.1 | 0.34 | 3.4863 |  | 0.025 | 0.0051884 | 0 | 2? | [14 empty] | 0 | 0 | 0 | 0 | 0 | 0 | 0 | 0
436 | 94 | 3 | FHC3-0.22 | Xiao,Yun 2004 | C | 62.1 | 0.22 | 3.4863 |  | 0.025 | 0.0051884 | 0 | 1 | [14 empty] | 0 | 0 | 0 | 0 | 0 | 0 | 0 | 0
437 | 94 | 4 | FHC4-0.34 | Xiao,Yun 2005 | C | 62.1 | 0.33 | 3.4863 |  | 0.025 | 0.0051884 | 0 | 2? | [14 empty] | 0 | 0 | 0 | 0 | 0 | 0 | 0 | 0
438 | 94 | 5 | FHC5-0.2 | Xiao,Yun 2006 | C | 64.1 | 0.2 | 3.4863 |  | 0.025 | 0.0051884 | 0 | 2? | [14 empty] | 0 | 0 | 0 | 0 | 0 | 0 | 0 | 0
439 | 94 | 6 | FHC6-0.2 | Xiao,Yun 2007 | C | 64.1 | 0.2 | 3.4863 |  | 0.025 | 0.0051884 | 0 | 2? | [14 empty] | 0 | 0 | 0 | 0 | 0 | 0 | 0 | 0
440 | 95 | 1 | SR30-14 | Yuce et al 2007 | C | 45.9 | 0.03 | 10 |  | 0.0136 | 0.0033493 | 0 | 1 | [14 empty] | 0 | 0 | 0 | 0 | 0 | 0 | 0 | 0
441 | 95 | 2 | S30-14 | Yuce et al 2007 | C | 45.9 | 0.03 | 13.3333 |  | 0.0136 | 0.005024 | 0 | 1 | [14 empty] | 0 | 0 | 0 | 0 | 0 | 0 | 0 | 0
442 | 95 | 3 | S30-18 | Yuce et al 2007 | C | 45.8 | 0.05 | 13.3333 |  | 0.0227 | 0.005024 | 0 | 1 | [14 empty] | 0 | 0 | 0 | 0 | 0 | 0 | 0 | 0
443 | 95 | 4 | S30-16 | Yuce et al 2007 | C | 44.2 | 0.045 | 13.3333 |  | 0.0179 | 0.005024 | 0 | 1 | [14 empty] | 0 | 0 | 0 | 0 | 0 | 0 | 0 | 0
444 | 96 | 1 | No. 7 | Zahn et al. (1986) | C | 28.3 | 0.22306 | 4 |  | 0.0151 | 0.0067128 | 0 | 1 | [14 empty] | 0 | 0 | 0 | #VALUE! | 0 | 0 | 0 | 0
445 | 96 | 2 | No. 8 | Zahn et al. (1986) | C | 40.1 | 0.38996 | 4 |  | 0.0151 | 0.0085369 | 0 | 1 | [14 empty] | 0 | 0 | 0 | #VALUE! | 0 | 0 | 0 | 0
446 | 97 | 1 | unit-3a | Zahn, Park and Priestley (1989) | C | 23.6 | 0.38 | 4 |  | 0.01508 | 0.003927 | 0 | 0 | [14 empty] | 0 | 0 | 0 | 0 | 0 | 0 | 0 | 0
447 | 97 | 2 | unit-4a | Zahn, Park and Priestley (1989) | C | 25 | 0.21 | 4 |  | 0.01508 | 0.0043633 | 0 | 0 | [14 empty] | 0 | 0 | 0 | 0 | 0 | 0 | 0 | 0
448 | 98 | 1 | No. 1007 | Zhou et al. (1985) | C | 34 | 0.69853 | 1 |  | 0.0177 | 0.003927 | 0 | 3 | [14 empty] | 0 | 0 | 0 | 0 | 0 | 0 | 0 | 0
449 | 98 | 2 | No. 1309 | Zhou et al. (1985) | C | 32.8 | 0.90034 | 1 |  | 0.0177 | 0.003927 | 0 | 3 | [14 empty] | 0 | 0 | 0 | 0 | 0 | 0 | 0 | 0
450 | 98 | 3 | No. 806 | Zhou et al. (1985) | C | 32.3 | 0.59985 | 1 |  | 0.0177 | 0.003927 | 0 | 3 | [14 empty] | 0 | 0 | 0 | 0 | 0 | 0 | 0 | 0
451 | 99 | 1 | No. 104-08 | Zhou et al. (1987) | C | 19.8 | 0.80098 | 1 |  | 0.0222 | 0.0061359 | 0 | 2 | [14 empty] | 0 | 0 | 0 | 0 | 0 | 0 | 0 | 0
452 | 99 | 2 | No. 114-08 | Zhou et al. (1987) | C | 19.8 | 0.80098 | 1 |  | 0.0222 | 0.0061359 | 0 | 2 | [14 empty] | 0 | 0 | 0 | 0 | 0 | 0 | 0 | 0
453 | 99 | 3 | No. 124-08 | Zhou et al. (1987) | C | 19.8 | 0.80098 | 1 |  | 0.0222 | 0.010431 | 0 | 2 | [14 empty] | 0 | 0 | 0 | 0 | 0 | 0 | 0 | 0
454 | 99 | 4 | No. 204-08 | Zhou et al. (1987) | C | 21.1 | 0.79976 | 2 |  | 0.0222 | 0.0061359 | 0 | 3 | [14 empty] | 0 | 0 | 0 | 0 | 0 | 0 | 0 | 0
455 | 99 | 5 | No. 214-08 | Zhou et al. (1987) | C | 21.1 | 0.79976 | 2 |  | 0.0222 | 0.0061359 | 0 | 1 | [14 empty] | 0 | 0 | 0 | 0 | 0 | 0 | 0 | 0
456 | 99 | 6 | No. 223-09 | Zhou et al. (1987) | C | 21.1 | 0.89973 | 2 |  | 0.0222 | 0.010431 | 0 | 3 | [14 empty] | 0 | 0 | 0 | 0 | 0 | 0 | 0 | 0
457 | 99 | 7 | No. 302-07 | Zhou et al. (1987) | C | 28.8 | 0.70123 | 3 |  | 0.0222 | 0.0061359 | 0 | 3 | [14 empty] | 0 | 0 | 0 | 0 | 0 | 0 | 0 | 0
458 | 99 | 8 | No. 312-07 | Zhou et al. (1987) | C | 28.8 | 0.70123 | 3 |  | 0.0222 | 0.0061359 | 0 | 3 | [14 empty] | 0 | 0 | 0 | 0 | 0 | 0 | 0 | 0
459 | 99 | 9 | No. 322-07 | Zhou et al. (1987) | C | 28.8 | 0.70123 | 3 |  | 0.0222 | 0.010431 | 0 | 3 | [14 empty] | 0 | 0 | 0 | 0 | 0 | 0 | 0 | 0
460 | 1 | 1 | S_C0 | Bousias et al 2004 | C | 18.3 | 0.38 | 3.2 |  | 0.00814 | 0.002 | 0 | 0 | [14 empty] | 0 | 0 | 0 | 0 | 0 | 0 | 0 | 0
461 | 100 | 2 | S_U0 | Bousias et al 2005 | C | 18.3 | 0.38 | 3.2 |  | 0.00814 | 0.002 | 0 | 0 | [14 empty] | 0 | 0 | 0 | 0 | 0 | 0 | 0 | 0
462 | 100 | 3 | S_UC2in | Bousias et al 2006 | C | 16.8 | 0.4 | 3.2 |  | 0.00814 | 0.002 | 0 | 0 | [14 empty] | 0 | 0 | 0 | 0 | 0 | 0 | 0 | 0
463 | 100 | 4 | W_CC2in | Bousias et al 2007 | C | 18.7 | 0.35 | 6.4 |  | 0.00814 | 0.001 | 0 | 0 | [14 empty] | 0 | 0 | 0 | 0 | 0 | 0 | 0 | 0
464 | 100 | 5 | W_U0 | Bousias et al 2008 | C | 17.9 | 0.38 | 6.4 |  | 0.00814 | 0.001 | 0 | 0 | [14 empty] | 0 | 0 | 0 | 0 | 0 | 0 | 0 | 0
465 | 100 | 6 | W_UC2in | Bousias et al 2009 | C | 18.1 | 0.355 | 6.4 |  | 0.00814 | 0.001 | 0 | 0 | [14 empty] | 0 | 0 | 0 | 0 | 0 | 0 | 0 | 0
466 | 101 | 1 | D1-1 | Bousias et al 2006 | C | 23.8 | 0.26 | 4 |  | 0.01568 | 0.00571 | 0 | 0 | [14 empty] | 0 | 0 | 0 | 0 | 0 | 0 | 0 | 0
467 | 101 | 2 | D1-2 | Bousias et al 2006 | C | 24.9 | 0.24 | 4 |  | 0.01568 | 0.00571 | 0 | 0 | [14 empty] | 0 | 0 | 0 | 0 | 0 | 0 | 0 | 0
468 | 101 | 3 | D1-3 | Bousias et al 2006 | C | 27.9 | 0.213 | 4 |  | 0.01568 | 0.00571 | 0 | 0 | [14 empty] | 0 | 0 | 0 | 0 | 0 | 0 | 0 | 0
469 | 101 | 4 | D2-1 | Bousias et al 2006 | C | 23.9 | 0.26 | 4 |  | 0.01568 | 0.00571 | 0 | 0 | [14 empty] | 0 | 0 | 0 | 0 | 0 | 0 | 0 | 0
470 | 101 | 5 | D2-2 | Bousias et al 2006 | C | 24.8 | 0.23 | 4 |  | 0.01568 | 0.00571 | 0 | 0 | [14 empty] | 0 | 0 | 0 | 0 | 0 | 0 | 0 | 0
471 | 101 | 6 | D2-3 | Bousias et al 2006 | C | 27.9 | 0.22 | 4 |  | 0.01568 | 0.00571 | 0 | 0 | [14 empty] | 0 | 0 | 0 | 0 | 0 | 0 | 0 | 0
472 | 101 | 7 | D3-1 | Bousias et al 2006 | C | 24.2 | 0.26 | 4 |  | 0.01568 | 0.00571 | 0 | 0 | [14 empty] | 0 | 0 | 0 | 0 | 0 | 0 | 0 | 0
473 | 101 | 8 | D3-2 | Bousias et al 2006 | C | 24.8 | 0.24 | 4 |  | 0.01568 | 0.00571 | 0 | 0 | [14 empty] | 0 | 0 | 0 | 0 | 0 | 0 | 0 | 0
474 | 101 | 9 | D3-3 | Bousias et al 2006 | C | 27.9 | 0.212 | 4 |  | 0.01568 | 0.00571 | 0 | 0 | [14 empty] | 0 | 0 | 0 | 0 | 0 | 0 | 0 | 0
475 | 101 | 10 | D4-1 | Bousias et al 2006 | C | 24.4 | 0.26 | 4 |  | 0.01568 | 0.00571 | 0 | 0 | [14 empty] | 0 | 0 | 0 | 0 | 0 | 0 | 0 | 0
476 | 101 | 11 | D4-2 | Bousias et al 2006 | C | 25.3 | 0.225 | 4 |  | 0.01568 | 0.00571 | 0 | 0 | [14 empty] | 0 | 0 | 0 | 0 | 0 | 0 | 0 | 0
477 | 101 | 12 | D4-3 | Bousias et al 2006 | C | 27.6 | 0.222 | 4 |  | 0.01568 | 0.00571 | 0 | 0 | [14 empty] | 0 | 0 | 0 | 0 | 0 | 0 | 0 | 0
Note on E4: Test report from which the test has been taken
Note on F4: C - Cyclic loading M - Monotonic loading
Note on G4: characteristic compressive strength of concrete
Note on H4: axial load index: P* = P/(B*H*fc')
Note on I4: shear span index: L* = L/H
Note on J4: length of equivalent cantilever
Note on K4: Longitudinal reinforcement ratio (calculated)
Note on L4: Volumetric transverse reinforcement ratio (reported)
Note on N4: Yield stress of transverse reinforcement
Note on O4: Failure type: 1: flexural 2: shear 3: flexural-shear 4:lap-splice failure 5:anchorage failure 6:non failure
Note on AA4: 1 - Drift at 20% strength drop 2 - Drift is defined by identifying the ultimate conditions with a distinct change in the measured lateral force-deformation response: in monotonic loading, with a noticeable drop in the lateral force after the peak (at least 20% of the maximum resistance); in cyclic loading, with a distinct reduction of the reloading slope, or of the area of the hysteresis loops, or of the peak force, compared to those of the preceding cycles, typically associated with a drop in the resisting force greater than 20% of the maximum resistance.